## Overview
Instructions |  |  | Status
-All cells for input have an orange background. -Cells, sections and worksheets have an overall status. The status cells have a blue background. -For sections which require an image or schematic, The image should be pasted and located over the specified area. Images should be pasted at a high resolution and then resized. This allows the reader to zoom into the image if more resolution is required. -Where datasheets are requested, a hyperlink to the datasheet from the manufacturer must be provided. -Additional Comments sections are provided throughout for documentation of things which the team feels are not adequately documented in the provided fields. These are optional and do not need to be completed. |  |  | Datasheets | BLANK
|  |  | TS Schematics | BLANK
|  |  | Accumulator | BLANK
|  |  | Precharge/Discharge | OK
|  |  | Charging | BLANK
|  |  | Shutdown Circuit | OK
|  |  | Torque Security | OK
|  |  | Other | OK
|  |  | Team Name | EPSA
|  |  | University | École Centrale de Lyon
|  |  | Competition Year | 2022
|  |  | Max TS Voltage | 588 | V
|  |  | Accumulator Fuse | #N/A | A
Additional Comments
Template Revision History
Version | Date | Comment
2.1 | 2021-10-22 | Updated for 2022 season
2.0 | 2020-11-27 | Multiple updates and bug fixes.

## Datasheets
| Status | BLANK
| Battery Cell |  |  |  | OK
| Make |  | sony
| Model |  | MP 18650 SG3
| Nominal Capacity |  | 3 | Ahr
| Maximum Voltage |  | 4,2 | V
| Nominal Voltage |  | 3,6 | V
| Minimum Voltage |  | 2,5 | V
| Max output current |  | 30 | A
| Max continuous current |  | 15 | A
| Max Cell temp |  | 75 | C
| Cell Chemistry |  | NMC
| Datasheet |  | https://enerpower.de/wp/wp-content/uploads/2016/10/Specification-US18650VTC6.pdf
| SDS |  | https://www.murata.com/-/media/webrenewal/products/batteries/cylindrical/pdf-sds/us18650vtc6-sds.ashx?la=en-US&cvid=20210215080000000000
Additional Comments
| Conductors | [8 empty] | BLANK
| Manufacturer | Part Number | Size [mm2] | Voltage [V] | Ampacity [A] | Max Temp [C] | Datasheet |  | Location Used |  | Additional Comments |  |  |  |  | Rules References
[10 empty] | BLANK | [5 empty] | EV.6.2.1 EV.6.2.5 EV.7.3 EV.7.6.4 EV.7.3.2
Fuses | Fuses | [8 empty] | BLANK
Manufacturer Part Number | Manufacturer | Part Number | Voltage [V] | AC/DC | Current [A] | Interrupt [A] | Datasheet |  | Location Used |  | Additional Comments |  |  |  |  | Rules References
[10 empty] | BLANK | [5 empty] | EV.6.2.1 EV.7.6
Resistors | Resistors | [11 empty] | OK
Manufacturer Part Number | Manufacturer | Part Number | Voltage [V] | Resistance [Ω] | Power [W] | Power for 15 sec [W] | Heatsink [°C/W] (Enter "None" if no heatsink) |  |  | Datasheet |  | Location Used |  | Additional Comments |  |  |  | Rules References
TE Connectivity HSC100100RJ | TE Connectivity | HSC100100RJ | 1900 | 100 | 50 | 50 | None |  |  | https://www.te.com/commerce/DocumentDelivery/DDEController?Action=showdoc&DocId=Data+Sheet1773035CpdfEnglishENG_DS_1773035_C.pdf1625999-1 |  | Precharge circuit | OK |  |  |  |  | EV.6.2.1 EV.6.6 EV.6.8.4
ARCOL HS100 4K7 F | ARCOL | HS100 4K7 F | 1900 | 4700 | 100 | 100 | 1.25 |  |  | https://4donline.ihs.com/images/VipMasterIC/IC/OMIT/OMIT-S-A0004284475/OMIT-S-A0004284475-1.pdf?hkey=52A5661711E402568146F3353EA87419 |  | Discharge circuit | OK
TE Connectivity ROX7J15K | TE Connectivity | ROX7J15K | 750 | 15000 | 7 | 7 | None |  |  | https://www.mouser.fr/datasheet/2/418/5/ENG_DS_1773271_H-1533857.pdf |  | TSMP | OK
Contactors/Relays | Contactors/Relays | [7 empty] | OK
Manufacturer Part Number | Manufacturer | Part Number | Voltage [V] | Continuous Current [A] | Max Interrupt Current [A] | Datasheet |  | Location Used |  | Additional Comments |  |  |  |  | Rules References
Littelfuse DCNLEV50-BAN | Littelfuse | DCNLEV50-BAN | 750 | 50 | 250 | https://www.mouser.fr/datasheet/2/240/Littelfuse_DCNLEV_50_Datasheet-2891678.pdf |  | Precharge circuit | OK | [5 empty] | EV.6.2.1 EV.6.4 EV.6.6
Littelfuse DCNLEV50-BAS | Littelfuse | DCNLEV50-BAS | 750 | 50 | 250 | https://www.mouser.fr/datasheet/2/240/Littelfuse_DCNLEV_50_Datasheet-2891678.pdf |  | Discharge circuit | OK
Connectors | Connectors | [7 empty] | BLANK
Manufacturer Part Number | Manufacturer | Part Number | Voltage [V] | Ampacity [A] | Wire Size [mm2] | Datasheet |  | Location Used |  | Additional Comments |  |  |  |  | Rules References
[9 empty] | BLANK | [5 empty] | EV.6.2.1 EV.6.10 EV.7.3.4
Insulating Materials | Insulating Materials | [9 empty] | BLANK
Manufacturer Part Number | Manufacturer | Part Number | Thickness [mm] | Dielectric strength [V/mm] | Voltage Rating [V] | Max Temp [C] | Flammability Rating | Datasheet |  | Location Used |  | Additional Comments |  |  |  |  | Rules References
[11 empty] | BLANK | [5 empty] | EV.6.2.1 EV.6.2.2.a EV.6.2.3 EV.6.4.4 EV.7.2 EV.7.5.5.a

## TS Schematics
Status | BLANK
Tractive System Schematic |  |  |  | Accumulator TS Schematic |  |  | Additional Comments
Vehicle Tractive System Schematic Shows |  |  | BLANK | Accumulator TS Schematic Shows |  | BLANK
Rules References |  |  |  | Rules References
|  | Shows details of all TS circuits outside of accumulator | BLANK |  | Details of all TS circuits within accumulator | BLANK
|  | Accumulator is shown as a single element (without internal details) | BLANK |  | All wire gauges labeled | BLANK
|  | All wire gauges labeled | BLANK |  | All fuses labeled with ampacity | BLANK
|  | All fuses labeled with ampacity | BLANK |  | All wires > 600mm have a fuse within the first 600mm from the source | BLANK
|  | All wires > 600mm have a fuse within the first 600mm from the source | BLANK |  | Fuse locations represent physical location | BLANK
|  | Fuse locations represent physical location | BLANK |  | Connectors labeled with Make/Model | BLANK
|  | Enclosures shown | BLANK |  | Standard schematic symbols used | BLANK
|  | Connectors labeled with Make/Model | BLANK |  | All text is readable (zooming is allowed) | BLANK
|  | Standard schematic symbols used | BLANK | EV.6.4 | AIRs | BLANK
|  | All text is readable (zooming is allowed) | BLANK | EV.6.3 | Maintenance plugs | BLANK
EV.6.8 |  | TSMPs | BLANK |  | Cells (details of all intercell connections may be abstracted) | BLANK
|  | Motor Controller | BLANK |  | Accumulator Indicator | BLANK
|  | Motor | BLANK
EV.6.8.5 |  | TSMPs not fused | BLANK
Must be shown on at least one schematic |  |  | BLANK
Rules References
EV.8.6 |  | IMD | BLANK
EV.6.5 |  | HVD | BLANK
EV.6.6 |  | Precharge | BLANK
EV.6.6 |  | Discharge | BLANK
EV.4.2.3; EV.6.1.3 |  | Energy Meter | BLANK
EV.6.6.1.c |  | Precharge is not fused | BLANK
EV.6.6.1.c |  | Discharge is not fused | BLANK

## Accumulator
Status | BLANK
|  | Segment-to-Segment Connection | Series | OK
|  | Maximum TS Voltage | 588 | V
|  | Nominal TS Voltage | 504 | V
|  | Total Cells | 700
Segment Data | [8 empty] | OK | BMS |  |  |  |  | BLANK | Maintenance Plugs |  |  |  | BLANK | Insulating Materials |  |  |  | BLANK | Additional Comments
Cell Connection Order |  | Parallel then Series | [6 empty] | OK | BMS Type |  |  | Distributed |  | OK | Connector |  |  |  | BLANK | Between cells and accum. container |  |  |  | BLANK
Segment | Parallel cells | Series cells | Temp Sensors | Accumulator Number | Max Voltage [V] |  | Segment Energy [MJ] |  |  | BMS Source |  |  | Purchased |  | OK | Ampacity |  | #N/A | A | BLANK | Voltage Rating |  | #N/A | V | BLANK
[10 empty] | Make | Tyva energie | Model | BMS 15S PRO |  | OK | Segment Fuse |  |  |  |  | Temperature Rating |  | #N/A | C | BLANK
1 | 5 | 14 | 7 | 70 | 58.8 |  | 3.1752 |  | OK | Galvanic Isolation TS to GLV |  |  |  | V | BLANK | Segment Fuse Ampacity |  | #N/A | A |  | On top of cells |  |  |  | BLANK
2 | 5 | 14 | 7 | 70 | 58.8 |  | 3.1752 |  | OK | Galvanic Isolation between segments |  |  |  | V | BLANK | AIR |  |  |  |  | Voltage Rating |  | #N/A | V | BLANK
3 | 5 | 14 | 7 | 70 | 58.8 |  | 3.1752 |  | OK | Galvanic Isolation device | [5 empty] | Make/Model |  |  |  | OK | Temperature Rating |  | #N/A | C | BLANK
4 | 5 | 14 | 7 | 70 | 58.8 |  | 3.1752 |  | OK | Gavlanic Isolation device datasheet | [5 empty] | Contact Voltage Rating |  | 0 | V | WARNING | Separating AIR and Fuse from cells |  |  |  | BLANK
5 | 5 | 14 | 7 | 70 | 58.8 |  | 3.1752 |  | OK | Voltage Sense Leads | [5 empty] | Max switching current |  | 0 | A |  | Voltage Rating |  | #N/A | V | BLANK
6 | 5 | 14 | 7 | 70 | 58.8 |  | 3.1752 |  | OK | Max Sense Lead Length |  |  |  | cm | BLANK | Max continuous current |  | 0 | A | #N/A | Temperature Rating |  | #N/A | C | BLANK
7 | 5 | 14 | 7 | 70 | 58.8 |  | 3.1752 |  | OK | Overcurrent Protection Device |  |  |  |  | BLANK | Main Fuse
8 | 5 | 14 | 7 | 70 | 58.8 |  | 3.1752 |  | OK | Overcurrent Location |  |  |  |  | BLANK | Main Fuse |  |  |  | BLANK
9 | 5 | 14 | 7 | 70 | 58.8 |  | 3.1752 |  | OK | Overcurrent Other Location | [5 empty] | Main fuse ampacity |  | #N/A | A
10 | 5 | 14 | 7 | 70 | 58.8 |  | 3.1752 |  | OK | Overcurrent Voltage Rating |  |  | #N/A |  | BLANK
11 |  |  |  |  | #VALUE! |  | #VALUE! |  |  | Temperature Sensors
12 |  |  |  |  | #VALUE! |  | #VALUE! |  |  | Temp Sensor Location |  |  | On cell terminal |  | OK
13 |  |  |  |  | #VALUE! |  | #VALUE! |  |  | Distance to cell terminal |  |  |  | mm
14 |  |  |  |  | #VALUE! |  | #VALUE! |  |  | Cells sensed per sensor |  |  | 4 | cells | OK
15 |  |  |  |  | #VALUE! |  | #VALUE! |  |  | Thermal Contact material used
16 |  |  |  |  | #VALUE! |  | #VALUE! |  |  | Thermal contact material datasheet
17 |  |  |  |  | #VALUE! |  | #VALUE! |  |  | Thermal contact material conductivity |  |  |  | W/(m∙K)
18 |  |  |  |  | #VALUE! |  | #VALUE! |  |  | Thermal contact material thickness |  |  |  | mm
[10 empty] | Percent of cells sensed |  |  | 40 | % | OK
Picture of Maintenance Plugs | [8 empty] | Picture of Cell Connections | [7 empty] | Picture of Temperature Sensor Location | [5 empty] | Picture of Fuse and AIR Separation from Cells |  |  |  |  | Picture of Segment Insulation between Cell Terminals and Sides of Accumulator Container |  | Picture of Insulation on Top of Segment
Maintenance Plug(s) Picture Shows | [6 empty] | BLANK |  | Cell Connections Picture Shows | [5 empty] | BLANK |  | Temperature Sensor Picture Shows |  |  |  |  | BLANK | Fuse and AIR Separation Picture Shows |  |  |  | BLANK | Segment Insulation Picture Shows | BLANK | Segment Insulation Picture Shows | BLANK
Unique Configuration of plugs | [6 empty] | #REF! |  | Bolted connection have positive locking | [5 empty] | BLANK |  | Temp sensor in direct contact with terminal or busbar |  |  |  |  | BLANK | Fuse and air are separated from cells |  |  |  | BLANK | Insulation between cells and accumulator container | BLANK | Insulation on top of cells (air not acceptable) | BLANK
Non-conductive on un-necessary surface | [6 empty] | BLANK |  | location of parallel cell overcurrent for parallel cells | [5 empty] | BLANK |  | Distance from sensor to cell negative terminal |  |  |  |  | BLANK | Additional Comments |  |  |  | Rules References | Additional Comments | Rules References | Additional Comments | Rules References
Positive Locking | [6 empty] | BLANK |  | Additional Comments | [5 empty] | Rules References |  | Additional Comments |  |  |  |  | Rules References |  |  |  |  | EV.6.4.4 |  | EV.6.2.2.a EV.6.2.3 |  | EV.6.2.2.a EV.6.2.3
Additional Comments | [6 empty] | Rules References | [7 empty] | EV.7.4.1 EV.7.4.3 | [6 empty] | EV.8.5
EV.6.3
Parallel Cell Fusing |  |  |  |  | BLANK | Rules Referenes
Source |  |  |  |  | BLANK | EV.7.6.3 EV.7.6.5
Make/Model
Continuous Current |  |  | #N/A | A
Continuous Current |  |  |  | A
Test Data Summary
Tests at current 1 |  |  | 0
Tests at current 2 |  |  | 0 |  |  |  | #NUM! | 0
Tests at current 3 |  |  | 0 |  |  |  | #NUM! | 0
Tests at current 4 |  |  | 0
See Fusible Link Testing Guideline on FSAEOnline.com
Testing | Current [A] | Time to blow [s]
Test 1
Test 2
Test 3
Test 4
Test 5
Test 6
Test 7
Test 8
Test 9
Test 10
Test 11
Test 12
Test 13
Test 14
Test 15
Test 16

## PrechargeDischarge
Status | OK
Precharge |  |  |  | OK | Discharge |  |  | OK | TSMP |  |  | OK | Rules References
Resistor |  | TE Connectivity HSC100100RJ |  | OK | Resistor | ARCOL HS100 4K7 F |  | OK | Resistor | TE Connectivity ROX7J15K |  | OK | EV.6.8.4
# parallel |  | 1 |  | OK | # parallel | 1 |  | OK | # parallel | 1 |  | OK
# series |  | 1 |  | OK | # series | 1 |  | OK | # series | 1 |  | OK
Resistance |  | 100 | Ohms |  | Resistance | 4700 | Ohms |  | Resistance | 15000 | Ohms | OK
Cont power |  | 50 | W |  | Cont power | 100 | W |  | Cont power | 7 | W | OK
power @15 sec |  | 50 | W |  | power @15 sec | 100 | W | OK | Voltage | 750 | V | OK
Voltage |  | 1900 | V | OK | Voltage | 1900 | V | OK
Bus Capacitance |  | 0.32 | mF | OK | Peak power | 73.5626 | W
End of precharge |  | Ratio |  | OK | Peak current | 0.12511 | A
time |  |  | sec |  | Discharge time (to 60V) | 3.4327 | s
delta V |  |  | V |  | Relay | Littelfuse DCNLEV50-BAS |  | OK
ending ratio |  | 95 | % | OK | Relay voltage rating | 750 | V | OK
Peak power |  | 3457.44 | W |  | Relay current rating | 50 | A | OK
Peak current |  | 5.88 | A |  | Rules References
time to 90% |  | 0.073683 | sec |  | EV.6.6
Precharge Res Energy to 90% |  | 54.7658 | J
Average Power |  | 743.2658 | W
Relay |  | Littelfuse DCNLEV50-BAN |  | OK
Relay voltage rating |  | 750 | V | OK
Relay current rating |  | 50 | A | OK
Additional Comments

## Charging
Status | BLANK
Charger |  |  |  | BLANK | Additional Comments
Make |  |  |  | BLANK
Model |  |  |  | BLANK
Datasheet |  |  |  | BLANK
Input Voltage |  |  | V | BLANK
Input Current |  |  | A | BLANK
Output Voltage |  |  | V | BLANK
Output Current |  |  | A | BLANK
Power |  |  | kW | BLANK
Input to Output isolation |  |  |  | BLANK
Charging Tractive System Schematic | [5 empty] | Charging Shutdown Circuit
Charging Tractive System Schematic Shows |  |  |  |  | BLANK | Charging Shtdown Circuit Shows |  | BLANK
Rules References | [5 empty] | Rules References
|  | Fuse |  |  | BLANK | EV.9.3 | IMD Control and Powerstage | BLANK
|  | Connectors |  |  | BLANK | EV.9.3 | AMS | BLANK
|  | Wire Gauge |  |  | BLANK | EV.9.2.7 | Charger Shutdown Button | BLANK
EV.9.4 |  | IMD |  |  | BLANK | EV.9.4 | AIRs | BLANK
EV.9.4.2 |  | AIRs |  |  | BLANK |  | Charge Connector Interlock | BLANK
EV.9.2.6 |  | TSMPs |  |  | BLANK |  | Charge Control (CAN, Enable, etc.) | BLANK
Additional Comments | [5 empty] | Additional Comments

## Shutdown Circuit
Status | OK
IMD |  |  |  |  | OK | BSPD |  |  |  | OK
Rules Reference |  |  | EV.8.6 |  |  | Rules Reference |  | EV.8.7
Make/Model |  |  | Bender IR155-3203 |  | OK | Current Sensor Make/Model |  | DHAB S/118 |  | OK
Setpoint |  |  | 300 | kΩ | OK | Current Sensor Datasheet |  | https://www.lem.com/sites/default/files/products_datasheets/dhab_s_118.pdf |  | OK
[6 empty] | Trip Current |  | 9.92 | A | OK
[6 empty] | Sensor Output @ Trip Current |  | 3.16 | V | OK
[6 empty] | Accuracy @ Trip Current |  | 0.04 | A | OK
Shutdown Circuit Schematic | [9 empty] | BSPD System Schematic
Shutdown Circuit Schematic Shows | [7 empty] | OK |  | BSPD System Schematic Shows |  | OK
Rules References
EV.8.9 |  | GLVMS |  |  |  |  | TRUE | #VALUE! |  | BSPD Current Sensor input open/short circuit protection | TRUE | #VALUE!
EV.8.9 |  | TSMS |  |  |  |  | TRUE | #VALUE! |  | BSPD Brake Position input open/short circuit protection | TRUE | #VALUE!
EV.8.10 |  | 2 Side Shutdown Buttons |  |  |  |  | TRUE | #VALUE! |  | Shutdown circuit powerstage | TRUE | #VALUE!
EV.8.10 |  | 1 Cockpit Shutdown Button |  |  |  |  | TRUE | #VALUE! |  | Additional Comments | Rules References
T.3.2 |  | Brake Over Travel Switch (BOTS) |  |  |  |  | TRUE | #VALUE! |  |  | EV.8.7
EV.8.8 |  | Inertia Switch |  |  |  |  | TRUE | #VALUE!
EV.8.3 |  | AMS |  |  |  |  | TRUE | #VALUE!
EV.8.6 |  | IMD |  |  |  |  | TRUE | #VALUE!
EV.8.7 |  | BSPD |  |  |  |  | TRUE | #VALUE!
EV.6.5.2 |  | HVD Interlock |  |  |  |  | TRUE | #VALUE! |  | TSAL Schematic
EV.8.1.4 |  | IMD, AMS, BSPD have independent power stages |  |  |  |  | TRUE | #VALUE!
|  | GLV Battery |  |  |  |  | TRUE | #VALUE!
|  | GLV Fuse |  |  |  |  | TRUE | #VALUE!
|  | Wire Gauge |  |  |  |  | TRUE | #VALUE!
EV.8.1.2 |  | Precharge Contactor coil |  |  |  |  | TRUE | #VALUE!
EV.8.1.2 |  | Positive AIR coil |  |  |  |  | TRUE | #VALUE!
EV.8.1.2 |  | Negative AIR coil |  |  |  |  | TRUE | #VALUE!
|  | Discharge Contactor coil |  |  |  |  | TRUE | #VALUE!
EV.8.9.1; EV.8.9.3 |  | TSMS is last switch |  |  |  |  | TRUE | #VALUE!
EV.8.9.1; EV.8.9.2 |  | GLVMS is first switch |  |  |  |  | TRUE | #VALUE!
|  | Uses proper electrical schematic symbols |  |  |  |  | TRUE | #VALUE!
|  | Labels/text are readable (zooming in is acceptable) |  |  |  |  | TRUE | #VALUE!
EV.6.10 |  | Interlocks on TS connectors outside of an enclosure |  |  |  |  | TRUE | #VALUE!
Additional Comments | [6 empty] | Rules References
EV.8.1 EV.8.2
[10 empty] | TSAL Schematic Shows |  | OK
[10 empty] | TSAL controlled by >60V present in TS | TRUE | #VALUE!
[10 empty] | TSAL powered by GLV | TRUE | #VALUE!
[10 empty] | TSAL flashes red when HV present and solid green when not | TRUE | #VALUE!
[10 empty] | Additional Comments | Rules References
EV.6.9

## Torque Security
Status | OK
APPS Sensor Transfer function |  |  |  | OK | Torque Control Path Security Checks | [8 empty] | OK
Rules Reference |  | T.4.2.3
Position | APPS1 Output [V] |  | APPS2 Output [V] |  | Source Device | Destination Device | Communication | Redundant | Out Of Range | Correlation | Checksum | Timeout | Other |  | Additional Comments
0% | 1 |  | 2.4 | OK
20% | 1.7 |  | 4.1 | OK | APPS | VCU | Analog | yes | yes | yes |  |  |  | OK
40% | 2.4 |  | 5.7 | OK | VCU | Inverter | Digital | [6 empty] | OK
60% | 3.1 |  | 7.3 | OK | Inverter
80% | 3.7 |  | 9 | OK
100% | 4.4 |  | 10.5 | OK

## Other
Status | OK
Motor Controller |  |  |  | OK | Motor |  |  | OK
Make |  | no |  | OK | Make |  | no | OK
Model |  | BAMOCAR-PG-D3-700-400 |  | OK | Model |  | EMRAX 228 MV LC | OK
Datasheet |  | https://www.unitek-industrie-elektronik.de/images/pdf/BAMOCAR Digital/BAMOCAR-PG-D3-700-400_EN.pdf |  | OK | Datasheet |  | https://emrax.com/wp-content/uploads/2017/01/emrax_228_technical_data_4.5.pdf | OK
Galvanic Isolation between TS and control |  | 700 | V | OK
Picture of Energy Meter Download Connector to prove Compliance with EV.4.2.2
Energy Meter Download Picture Shows | [5 empty] | OK
Energy Meter Download Connector |  |  |  |  | TRUE | #VALUE!
Additional Comments