## Read_Me
2023 FS Structural Equivalency Spreadsheet Guide
The SES template has been created to simplify the process of proving structural equivalency.
Please enter your values in the yellow cells and paste all the images in the specific tabs which shows your entered values.
All dimensions and units must follow the European SI System!
The final decision about all designs will be made at technical inspection. Approval of an SES does not guarantee passing Tech. Inspection!
As downloaded the spreadsheet assumes a baseline steel chassis design. The majority of the cells in the spreadsheet are locked, you can only edit the cells shaded yellow.
Cells shaded grey are dependant on the data entered in yellow cells, the formulae in these grey cells have been left visible so you can see how the results are calculated.
The vast majority of the tabs can be accessed using the hyperlinks on the cover sheet. If you enable macros when opening the document "Ctrl+e" will return you to the cover sheet.
There have been a few questions about how to handle bent/two piece tubes in place of a single baseline tube. If properly triangulated then the reinforced bent/two piece tube will be stiffer and stronger than the baseline tube, so please ensure you include images of the tube(s) in the "Chassis Pics" tab for the SES assessor to review. You may add additional proof of equivalence to the "Additional Info" tab if you deem it necessary. You do not need to adjust the number of tubes in the relevant calculation tab.
The SES has been extensively tested, but if you think you have found a mistake in the document or have any questions on how to use the template please submit a question in the usual manner.
Please read the guidance notes located at the end of the workbook.
If you find a new problem with the SES template or require a clarification 72 hours or less before the SES submission deadline please include your own
proof of equivalency in the "Additional Info" tab as well as filing a Rules question.
Teams are not permitted to rename the name of the TAB or to delete any TAB
Revisions:
V1.0 | First release for 2023 rules
- TAB Cover Sheet: fixed amongst others: TAB links such as in cell A29 to Front Bulkhead reference C/E17, 18, removed link to redundant TABs, included Attachment Checklist to actively set 'No, N/A, Yes' checkboxes
(reminder for students to check filling out TABs 'Monocoque Lap Joints, Welded Tube Inserts, Steering Rack Collars and Additional Info' as well)
- TAB Cover Sheet: Note in cell O21 changed to ease review by changed requirement of short description composite structures
- TAB Chassis Pics: checkboxes added R12:R20 and included 'Compliance to T 7.3.1 - Protection of lubrication systems' to verify rule T7.3.1
- TAB T3.10 Main Hoop Bracing: fixed cell format D14
- TAB T3.17.3 IA AI Plate: proof requirement for T3.17.2 added (IA volume max. 350mm from the ground)
- TAB T4.5 Shoulder Harness Bar: link to Guidance Notes added
- TAB EV5.5.1&2 EV4.4 ACPS TSPS side & rear: tabs merged but split for rear and front (previously separate for TSPS and ACPS)
- TAB T3.5 Laminate Test - TAB Other 1 Matt'l Shear: format changed to include data for laminate tests
- TAB T3.5 Laminate Test: based on input values, energy calculated in C54, warning messages included in cells C49 & E52 for either datapoints not taken far enough apart or force taken past max. 12.7mm of deflection
- TAB T3.16 Hoop B'ing Attachments: correction, replaced the 25.4 by 25 mm in cells D14 and F14
- TAB T3.17.5 IA Attachments merged/replaced with general primary structure attachments for plates/panels in correspondance to updated rules T3.16.6
- TAB T4.5 Harness Attachments: tab's text reworded to represent rules applicable for BOTH frame and monocoque chassis
- TAB T1.2.1 T4.6 T4.8 Firewall: included T4.6 in name tab, heat insulation measures and design/concept specifically asked
- TAB T4.5 Guidance Notes added, linked to TAB T4.5 Harness Attachments and TAB T4.5 Shoulder Harness Bar
- TAB EV5 Accumulator Container: note about lid bending added
- TAB EV4.4 Guidance Notes, added image for tractive system protection structure in guidelines, to clarify the general need for proper rear protection
- TAB T3.16 Front Hoop Attachments: renamed to 'T3.16 FH & FH B'ing Attachments' and updated to reflect rule change T3.9.5, min. 3 attachments per side, 2 to FBHS/SIS and 1 to FHB (previously only accounted for 2 - ignoring the top attachments of FH to FHB),
which was then seperately treated in (old) TAB 'T3.16 Hoop B'ing Attachments'. With more common solution being laminated FH, it makes sense to merge these. Therefore making part of (old) TAB T3.16 Hoop B'ing Attachments redundant
- TAB T3.16 Main Hoop Attachments: renamed to 'T3.16 MH & MH B'ing Attachments', and due to above change in 'FH & FH B'ing Attachments' also here merged with MH B'ing Attachments.
- TAB Monocoque Lap Joints: 50% knock-down on strength of bond as per T3.2.8 included, per warning message. Request for answer single / multiple piece monocoque, to be actively set.
- If you have suggestions for significant improvement: please e-mail: ses@formulastudent.de (NOT intented for general rules questions or difficulties with your vehicle design)

## Version History
If you have to resubmit your SES then please update the table below, indicating what changes you have made from the previous submission.
Submission Version | Revision Comments

## Rules Clarifications
Details of any rules clarifications must be referenced and appended in this tab.
Clarification ID | Details of Clarification Question and Answer

## Cover Sheet
2023 FS STRUCTURAL EQUIVALENCY SPREADSHEET (SES) V1.0 - COVER SHEET
This form must be completed and submitted by all teams no later than the date specified in the Action Deadlines on specific event website. The Technical Committee will review all submissions which deviate from the FS rules and reply with a decision about the requested deviation. All requests will have a confirmation of receipt sent to the team. Structural Equivalency Spreadsheets (SES) must be submitted electronically in Microsoft Excel Format (*.xls). The submissions must be named as follows: schoolname_ses.xls using the complete school name. Please submit as described in the Action Deadlines for each event.
In the event that the FS Technical Committee requests additional information or calculations, teams have seven days from the date of request to submit the requested information.
University Name |  |  | Ecole Centrale Lyon |  |  |  | Car No.(s) & Event(s)
Team Contact | [6 empty] | Email Address
Faculty Advisor | [6 empty] | Email Address
Powertrain Type |  |  | Electric Vehicle | [5 empty] | Tube and Laminate Equivalency | [8 empty] | Tube 1 |  |  |  | Tube 2 |  |  |  | Tube 3 |  |  |  | Composite
Is proof of equivalency for your design required for any of the rules? | [8 empty] | EI / Safety Factor | Area | Yield | UTS | Yield as Welded | UTS as Welded | Max Bending Load at UTS | Max deflection at max baseline load | Energy absorbed during bending | Tube Material | Tube type | Outside Dimension | Wall thickness | Tube Material | Tube type | Outside Dimension | Wall thickness | Tube Material | Tube type | Outside Dimension | Wall thickness | Material | Panel Thickness | Inner Skin Thickness | Outer Skin Thickness | Panel Height | General status
Yes. Chassis deviates from baseline requirements
Baseline Material Used |  | Alternative Material Used |  | Rule No. | Rule Description |  |  | Design Description and/or Material Name
NO |  | NO |  | T3.8 | Main Roll Hoop Tubing |  |  | 25CD4S | 149.4914 | 101.4493 | 101.4493 | 101.4493 | 101.4493 | 101.4493 | 126.5694 | 66.8935 | 107.1621 | Steel | Round | 30 | 2
NO |  | YES |  | T3.9 | Front Roll Hoop Tubing |  |  | 25CD4S | 149.4914 | 101.4493 | 101.4493 | 101.4493 | 101.4493 | 101.4493 | 126.5694 | 66.8935 | 107.1621 | Steel | Round | 30 | 2
NO |  | YES |  | T3.10 | Main Roll Hoop Bracing Tubing |  |  | 25CD4S | 129.2436 | 104.3855 | 104.3855 | 104.3855 | 104.3855 | 104.3855 | 117.2424 | 77.3733 | 106.3556 | Steel | Round | 28 | 1.5
NO |  | YES |  | T3.10.5 | Main Hoop Bracing Support - Tube Frames |  |  | 25CD4S | 229.2962 | 242.7686 | 242.7686 | 242.7686 | 242.7686 | 242.7686 | 232.9649 | 43.6117 | 236.6923 | Steel | Round | 25 | 1.5
NO |  | YES |  | T3.11 | Front Hoop Bracing - Tube Frames |  |  | 25CD4S | 129.2436 | 104.3855 | 104.3855 | 104.3855 | 104.3855 | 104.3855 | 117.2424 | 77.3733 | 106.3556 | Steel | Round | 28 | 1.5
YES |  | NO |  | T3.13 | Front Bulkhead - Tube Frames |  |  | 25CD4S | NA | NA | NA | NA | NA | NA | NA | NA | NA | Steel | Round | 28 | 1.5
NO |  | YES |  | T3.14 | Front Bulkhead Support - Tube Frames |  |  | 25CD4S | 382.1603 | 404.6143 | 404.6143 | 404.6143 | 404.6143 | 404.6143 | 388.2748 | 26.167 | 394.4872 | Steel | Round | 25 | 1.5
NO |  | YES |  | T3.15 | Side Impact Structure - Tube Frames |  |  | 25CD4S | 172.3248 | 139.1807 | 139.1807 | 139.1807 | 139.1807 | 139.1807 | 156.3232 | 58.03 | 141.8074 | Steel | Round | 28 | 1.5
NO |  | YES |  | T4.5 | Shoulder Harness Bar |  |  | 25CD4S | 149.4914 | 101.4493 | 101.4493 | 101.4493 | 101.4493 | 101.4493 | 126.5694 | 66.8935 | 107.1621 | Steel | Round | 30 | 2
YES |  | NO |  | T3.17.3 | Impact Attenuator Anti-Intrusion Plate |  |  | ? | NA
N/A |  | N/A |  | T3.11/T3.5 | Front Hoop Bracing - Monocoques |  |  |  | NA | NA | NA | NA | NA | NA | NA | NA | NA
N/A |  | N/A |  | T3.13/T3.5 | Front Bulkhead - Monocoques |  |  |  | NA | NA | NA | NA | NA | NA | NA | NA | NA
N/A |  | N/A |  | T3.14/T3.5 | Front Bulkhead Support - Monocoques |  |  |  | NA | NA | NA | NA | NA | NA | NA | NA | NA
N/A |  | N/A |  | T3.15/T3.5 | Side Impact Structure - Monocoques, Side |  |  |  | NA | NA | NA | NA | NA | NA | NA | NA | NA
N/A |  | N/A |  | T3.15/T3.5 | Side Impact Structure - Monocoques, Floor
N/A |  | N/A |  | T3.10.5/T3.5 | Main Hoop Bracing Support - Monocoques |  |  |  | NA | NA | NA | NA | NA | NA | NA | NA | NA
N/A |  | N/A |  | T3.16 | Main Hoop & MH Bracing Attachments |  |  |  | NA
N/A |  | N/A |  | T3.16 | Front Hoop & FH Bracing Attachments |  |  |  | NA
N/A |  | N/A |  | T1.2.1/T4.8 | Firewall |  |  | ? | FA
N/A |  | N/A |  | T3.16.6/T3.17.5 | Attachment Plates/Panels - Monocoques |  |  |  | NA
N/A |  | N/A |  | T4.5 | Safety Harness Attachment |  |  |  | NA
N/A |  | N/A |  | EV5 | Accumulator Container | [29 empty] | FA
N/A |  | N/A |  | EV5 | Accumulator Stack Construction | [29 empty] | FA
N/A |  | N/A |  | EV5.5 | Accumulator Attachment | [29 empty] | FA
YES |  | NO |  | EV4.4/EV5.5 | Accumulator&Tractive System Protection Side |  |  |  | NA | NA | NA | NA | NA | NA | NA | NA | NA | Steel | Round | 25.4 | 1.6
YES |  | NO |  | EV4.4/EV5.5 | Accumulator&Tractive System Protection Rear |  |  |  | NA | NA | NA | NA | NA | NA | NA | NA | NA | Steel | Round | 20 | 1.5
Attachment Checklist (make sure all are included in your report)
F | Receipt, data sheets or proof for Alternative Materials (T3.3) or for non-steel materials (composite, honeycomb, resin, etc) | [7 empty] | No
F | Properties for all non-steel materials | [7 empty] | No
F | Monocoque Laminate Test data and pictures | [7 empty] | No
F | Holes >4mm drilled in any regulated tubing require proof of equivalency, include area and moment of inertia | [7 empty] | No
F | LAP JOINT TEST for divided monocoque parts | [7 empty] | No
F | Proof for alloyed steel (T3.3.3) as defined by T3.2.2 | [7 empty] | No
COMPLETE APPROPRIATE TABS TO PROVE EQUIVALENCY
Please see |  | "Structural Equivalency Spreadsheet Guide" |  |  |  | on the Read_Me tab of the SES Workbook
TECHNICAL COMMITTEE DECISION/COMMENTS
Approved by | [7 empty] | Date
NOTE: THIS FORM AND THE APPROVED COPY OF THE SUBMISSION MUST BE PRESENTED AT TECHNICAL INSPECTION AT EVERY FORMULA SAE EVENT ENTERED

## Chassis Pics
2023 FS STRUCTURAL EQUIVALENCY SPREADSHEET (SES) V0.9 - CHASSIS PICTURES
This chart below is for laminated members of the primary structure, ACPS and TSPS only!
University Name | Ecole Centrale Lyon | Car No.(s) & Event(s) |  | Structure | Thickness outer skin [mm] | Outer skin layup | Core material | Core thickness [mm] | inner skin layup | Thickness inner skin [mm] | Proof of T3.4.3
Please attach pictures of the frame and/or monocoque in the table below for review during the SES process. All tubes/lay-ups must be colour coded to show outer diameter and wall thickness. Three view drawings and isometric views of the structure (CAD, FEA models, etc) are acceptable. Note: Identical composite layups need the identical colour code beyond borders of their specific lamiante structure! Maybe you need to work with two picture sets (Structures & your design)
|  |  |  | MHBS | 0 |  |  | 0 |  | 0
|  |  |  | FHB | 0 |  |  | 0 |  | 0
Images must include dimensions/labels indicating the following: |  |  | Compliance shown? | FBH | 0 |  |  | 0 |  | 0
|  |  |  | FBHS | 2 |  |  | 20 |  | 2
Angle of main and front hoops, including angle of main hoop below upper side impact tube. |  |  | No | SIS vertical | 1 |  |  | 18 |  | 1
Angle between main hoop bracing and main hoop |  |  | No | SIS horizontal | 1 |  |  | 10 |  | 1
Distance from top of main hoop to main hoop brace attachment |  |  | No | SHB | 2 |  |  | 18 |  | 2
Distance from top of front hoop to front hoop brace attachment |  |  | No | YourMaterial7
Outer diameter and wall thickness of all tubes / monocoque lay-up |  |  | No | YourMaterial8
Compliance to T 7.3.1 - Protection of lubrication systems |  |  | No | YourMaterial9
Teams entering cars with IC Powertrains must show the location of the fuel tank and complete filler neck inside rollover protection structure (CV2.2.2) in all images and highlight them in the colour red. |  |  | No | YourMaterial10
Teams entering cars with EV Powertrains must show the location of all HV components in these images and highlight them by colouring them orange. |  |  | No | YourMaterial11
Teams with breakthroughs/cutouts/holes in the laminated primary structure greater 60 mm² must show their location in these images and highlight them by colouring them purple. These breakthroughs/cutouts/holes must also be shown in the SE3D-file. |  |  | No | YourMaterial12

## MaterialData
Material Data Sheet
Material Spreadsheet Code | Steel | Aluminium 1 | Aluminium 2 | Composite 1 | Other 1 | Other 2 | Other 3 | Other 4 | Other 5 | Other 6 | Other 7 | Other 8 | Other 9 | Other 10 | Other 11 | Other 12
Material name | Steel | Aluminium 1 | Aluminium 2 | T3.5_Laminate | FBHS | FBH | SIS hor. | MHBS | SHB | FHB | Your Mat. 7 | Your Mat. 8 | Your Mat.9 | Your Mat.10 | Your Mat.11 | Your Mat.12
Colour in Chassis Pics | bar: Other 1 to Other 6
Youngs Modulus, E | 200000000000 | 70000000000 | 70000000000 | 0 | 0 | 0 | 3 | 4 | 5 | 6 | 7 | 8 | 9 | 10 | 11 | 12
Yield strength, Pa | 305000000 | 1 | 2 | 0 | 0 | 0 | 3 | 4 | 5 | 6 | 7 | 8 | 9 | 10 | 11 | 12
UTS, Pa | 365000000 | 1 | 2 | 0 | 0 | 0 | 3 | 4 | 5 | 6 | 7 | 8 | 9 | 10 | 11 | 12
Yield strength, welded, Pa | 180000000 | 1 | 2 | N/A | N/A | N/A | N/A | N/A | N/A | N/A | N/A | N/A | N/A | N/A | N/A | N/A
UTS welded, Pa | 300000000 | 1 | 2 | N/A | N/A | N/A | N/A | N/A | N/A | N/A | N/A | N/A | N/A | N/A | N/A | N/A
UTS shear, Pa | 219000000 | 1 | 2 | 0 | 0 | 0 | 3 | 4 | 5 | 6 | 7 | 8 | 9 | 10 | 11 | 12
● Steel properties based on baseline steel and are given in Rule T3.2.4 . All steels are treated equally and are to use the above properties.
● Results from extra physical test required by T3.5 should be entered in the "Other x" materials column as required.
● If you are using TAB “T3.5 Different Layups” to create different/multiple composite layups other than your SIS-Layup from TAB “T3.5 Laminate Test”,
you must fill out manually the columns at “Other X” in this Material Data Sheet TAB.
Please use the following abbreviations for your specific lamiante structure (Other "X")
Front Bulkhead -> FBH
Front Bulkhead Support -> FBHS
Tubing only |  | 0: Front Hoop Bracing -> FHB
Composite only |  | 0: Main Hoop Bracing Support -> MHBS
Tubes + composite |  | 0: Shoulder Harness Bar -> SHB
Accumulator Container Protection Structure -> ACPS
Round |  | 0: Tractive System Protection Structure -> TSPS
Square

## A2.2 Significant Changes
Please explain and show by pictures which new significant changes in the chassis structure (T1.1) to its predecessor you have applied.
Note that the requirements on whether a vehicle can be called 'new' have been updated (see A2.2.2)!
Significant change | Explanation

## T3.8 Main Hoop Tubing
Main Hoop Structural Equivalency - note, only steel may be used
Material Property | Baseline | Your Tube
Material type | Steel | Steel
Tube shape | Round | Round
Material name /grade | Steel | Steel
Youngs Modulus, E | 200000000000 | 200000000000
Yield strength, Pa | 305000000 | 305000000
UTS, Pa | 365000000 | 365000000
Yield strength, welded, Pa | 180000000 | 180000000
UTS welded, Pa | 300000000 | 300000000
Tube OD, mm | 25.4 | 30
Wall, mm | 2.4 | 2
| Baseline | Your Tube
OD, m | 0.0254 | 0.03
Wall, m | 0.0024 | 0.002
I, m^4 | 1.1593e-08 | 1.7331e-08
EI | 2318.698 | 3466.2544 | 149.4914
Area, mm^2 | 173.4159 | 175.9292 | 101.4493
Yield tensile strength, N | 52891.8539 | 53658.4025 | 101.4493
UTS, N | 63296.8088 | 64214.1538 | 101.4493
Yield tensile strength, N as welded | 31214.8646 | 31667.2539 | 101.4493
UTS, N as welded | 52024.7743 | 52778.7566 | 101.4493
Max load at mid span to give UTS for 1m long tube, N | 1332.7949 | 1686.9105 | 126.5694
Max deflection at baseline load for 1m long tube, m | 0.011975 | 0.0080105 | 66.8935
Energy absorbed up to UTS, J | 7.9802 | 8.5517 | 107.1621
BACK to COVER SHEET

## T3.9 Front Hoop Tubing
Front Hoop Structural Equivalency
Material Property | Baseline | Your Tube
Material type | Steel | Steel
Tube shape | Round | Round
Material name /grade | Steel | Steel
Youngs Modulus, E | 200000000000 | 200000000000
Yield strength, Pa | 305000000 | 305000000
UTS, Pa | 365000000 | 365000000
Yield strength, welded, Pa | 180000000 | 180000000
UTS welded, Pa | 300000000 | 300000000
Tube OD, mm | 25.4 | 30
Wall, mm | 2.4 | 2
| Baseline | Your Tube
OD, m | 0.0254 | 0.03
Wall, m | 0.0024 | 0.002
I, m^4 | 1.1593e-08 | 1.7331e-08
EI | 2318.698 | 3466.2544 | 149.4914
Area, mm^2 | 173.4159 | 175.9292 | 101.4493
Yield tensile strength, N | 52891.8539 | 53658.4025 | 101.4493
UTS, N | 63296.8088 | 64214.1538 | 101.4493
Yield tensile strength, N as welded | 31214.8646 | 31667.2539 | 101.4493
UTS, N as welded | 52024.7743 | 52778.7566 | 101.4493
Max load at mid span to give UTS for 1m long tube, N | 1332.7949 | 1686.9105 | 126.5694
Max deflection at baseline load for 1m long tube, m | 0.011975 | 0.0080105 | 66.8935
Energy absorbed up to UTS, J | 7.9802 | 8.5517 | 107.1621
BACK to COVER SHEET

## T3.10 Main Hoop Bracing
Main Hoop Bracing - Note: Only Steel may be used
Material Property | Baseline | Your Tube
Material type | Steel | Steel
Tube shape | Round | Round
Material name /grade | Steel | Steel
Youngs Modulus, E | 200000000000 | 200000000000
Yield strength, Pa | 305000000 | 305000000
UTS, Pa | 365000000 | 365000000
Yield strength, welded, Pa | 180000000 | 180000000
UTS welded, Pa | 300000000 | 300000000
Tube OD, mm | 25.4 | 28
Wall, mm | 1.6 | 1.5
| Baseline | Your Tube
OD, m | 0.0254 | 0.028
Wall, m | 0.0016 | 0.0015
I, m^4 | 8.5099e-09 | 1.0999e-08
EI | 1701.9837 | 2199.7044 | 129.2436
Area, mm^2 | 119.6318 | 124.8783 | 104.3855
Yield tensile strength, N | 36487.7137 | 38087.8839 | 104.3855
UTS, N | 43665.6246 | 45580.5824 | 104.3855
Yield tensile strength, N as welded | 21533.7327 | 22478.0954 | 104.3855
UTS, N as welded | 35889.5545 | 37463.4924 | 104.3855
Max load at mid span to give UTS for 1m long tube, N | 978.3056 | 1146.9887 | 117.2424
Max deflection at baseline load for 1m long tube, m | 0.011975 | 0.0092655 | 77.3733
Energy absorbed up to UTS, J | 5.8576 | 6.2299 | 106.3556
BACK to COVER SHEET

## T3.10.5 T3.5 MHoop Brace Spt
Main Hoop Bracing Supports
| Enter construction type |  | Tubing only
Material Property | Baseline | Your Tube | Your Composite | Your Total |  |  | Outer | Inner
Material type | Steel | Steel | Other 4 |  |  | b (m) | 0 | 0
Tubing Type | Round | Round | NA |  |  | h (m) | 0 | 0
Material name /grade | Steel | Steel | MHBS
Youngs Modulus, E | 200000000000 | 200000000000 | 4 |  |  | A1 (m^2) | 0 | I1 (m^4) | 0
Yield strength, Pa | 305000000 | 305000000 | 4 |  |  | A2 (m^2) | 0 | I2 (m^4) | 0
UTS, Pa | 365000000 | 365000000 | 4 |  |  | y1 (m) | 0 | Ic1 (m^4) | #DIV/0!
Yield strength, welded, Pa | 180000000 | 180000000 | N/A |  |  | y2 (m) | 0 | Ic2 (m^4) | #DIV/0!
UTS welded, Pa | 300000000 | 300000000 | N/A |  |  | Centroid (m) | #DIV/0! | Ic12 (m^4) | #DIV/0!
Number of tubes | 2 | 4
Tube OD, mm | 25.4 | 25
Wall, mm | 1.2 | 1.5
Thickness of panel, mm |  |  | 0
Thickness of core, mm
Thickness of inner skin, mm
Thickness of outer skin, mm
Panel height,mm
OD, m | 0.0254 | 0.025
Wall, m | 0.0012 | 0.0015
I, m^4 | 6.6959e-09 | 7.6767e-09 | Tubing Only | 7.6767e-09
EI | 2678.367 | 6141.3925 |  | 6141.3925 | 229.2962
Area, mm^2 | 182.4637 | 442.9646 |  | 442.9646 | 242.7686
Yield tensile strength, N | 55651.4289 | 135104.1921 |  | 135104.1921 | 242.7686
UTS, N | 66599.251 | 161682.0659 |  | 161682.0659 | 242.7686
Yield tensile strength, N as welded | 32843.4662 | 79733.6215 |  | 79733.6215 | 242.7686
UTS, N as welded | 54739.1104 | 132889.3692 |  | 132889.3692 | 242.7686
Max load at mid span to give UTS for 1m long tube, N | 1539.5338 | 3586.5732 |  | 3586.5732 | 232.9649
Max deflection at baseline load for 1m long tube, m | 0.011975 | 0.0052225 |  | 0.0052225 | 43.6117
Energy absorbed up to UTS, J | 9.218 | 21.8183 |  | 21.8183 | 236.6923
BACK to COVER SHEET
CAD Screenshots / Images proving all panel dimensions and any additional proof must be appended below
Link to GUIDANCE NOTES for laminated structures

## T3.11 T3.5 FHoop Bracing
Front Hoop Bracing
| Enter construction type |  | Tubing only
Material Property | Baseline | Your Tube | Your Composite | Your Total |  |  | Outer | Inner
Material type | Steel | Steel | Other 6 |  |  | b (m) | 0 | 0
Tubing Type | Round | Round | NA |  |  | h (m) | 0 | 0
Material name /grade | Steel | Steel | FHB
Youngs Modulus, E | 200000000000 | 200000000000 | 6 |  |  | A1 (m^2) | 0 | I1 (m^4) | 0
Yield strength, Pa | 305000000 | 305000000 | 6 |  |  | A2 (m^2) | 0 | I2 (m^4) | 0
UTS, Pa | 365000000 | 365000000 | 6 |  |  | z1 (m) | 0 | Ic1 (m^4) | #DIV/0!
Yield strength, welded, Pa | 180000000 | 180000000 | N/A |  |  | z2 (m) | 0 | Ic2 (m^4) | #DIV/0!
UTS welded, Pa | 300000000 | 300000000 | N/A |  |  | Centroid (m) | #DIV/0! | Ic12 (m^4) | #DIV/0!
Number of tubes | 1 | 1
Tube OD, mm | 25.4 | 28
Wall, mm | 1.6 | 1.5
Thickness of panel, mm |  |  | 0
Thickness of core, mm
Thickness of inner skin, mm
Thickness of outer skin, mm
Panel height,mm (half width across top of chassis)
OD, m | 0.0254 | 0.028
Wall, m | 0.0016 | 0.0015
I, m^4 | 8.5099e-09 | 1.0999e-08 | Tubing Only | 1.0999e-08
EI | 1701.9837 | 2199.7044 |  | 2199.7044 | 129.2436
Area, mm^2 | 119.6318 | 124.8783 |  | 124.8783 | 104.3855
Yield tensile strength, N | 36487.7137 | 38087.8839 |  | 38087.8839 | 104.3855
UTS, N | 43665.6246 | 45580.5824 |  | 45580.5824 | 104.3855
Yield tensile strength, N as welded | 21533.7327 | 22478.0954 |  | 22478.0954 | 104.3855
UTS, N as welded | 35889.5545 | 37463.4924 |  | 37463.4924 | 104.3855
Max load at mid span to give UTS for 1m long tube, N | 978.3056 | 1146.9887 |  | 1146.9887 | 117.2424
Max deflection at baseline load for 1m long tube, m | 0.011975 | 0.0092655 |  | 0.0092655 | 77.3733
Energy absorbed up to UTS, J | 5.8576 | 6.2299 |  | 6.2299 | 106.3556 |  | BACK to COVER SHEET
CAD Screenshots / Images proving all panel dimensions and any additional proof must be appended below
Link to GUIDANCE NOTES for laminated structures

## T3.13 T3.5 Ft Bulkhead
Front Bulkhead
| Enter construction type |  | Tubing only
Material Property | Baseline | Your Tube | Your Composite | Your Total |  | Monocoque Bulkhead Dimensions |  |  |  |  | BH | FBHS
Material type | Steel | Steel | Other 2 | [5 empty] | Bulkhead Height | b (m) | 0.0762 | 0.002 | b3 (m) |  |  |  | 3
Tubing Type | Round | Round | NA |  |  |  |  | Cutout Height |  | h1 (m) | 0 | 0.002 | b4 (m)
Material name /grade | Steel | Steel | FBH | [6 empty] | h2 (m) | 0 | 0.0254 | h (m)
Youngs Modulus, E | 200000000000 | 200000000000 | 0 | [6 empty] | A1 (m^2) | 0 | I1 (m^4) | 0
Yield strength, Pa | 305000000 | 305000000 | 0 | [6 empty] | A2 (m^2) | 0 | I2 (m^4) | 0 | 1 | 2 |  | 4
UTS, Pa | 365000000 | 365000000 | 0 | [6 empty] | A3 (m^2) | 5.08e-05 | I3 (m^4) | 2.7312e-09
Yield strength, welded, Pa | 180000000 | 180000000 | N/A |  |  |  | Cutout Width |  |  | A4 (m^2) | 5.08e-05 | I4 (m^4) | 2.7312e-09
UTS welded, Pa | 300000000 | 300000000 | N/A | [6 empty] | x1 (m) | 0 | Ic1 (m^4) | 0
UTS shear, Pa | 219000000 |  | 0 |  |  | Bulkhead Width |  |  |  | x2 (m) | 0 | Ic2 (m^4) | 0
[10 empty] | x3 (m) | 0.0127 | Ic3 (m^4) | 2.7312e-09
Bulkhead Width (tubes only) |  | 388 |  |  |  |  | Bulkhead Width, mm | 355.6 |  | x4 (m) | 0.0127 | Ic4 (m^4) | 2.7312e-09 | Bulkhead |  | Front Bulkhead Support
Bulkhead Height (tubes only) |  | 388 |  |  |  |  | Bulkhead Height, mm | 304.8 |  | Centroid (m) | 0.0127
Number of tubes | 2 | 5 |  |  |  |  | Cutout Width, mm | 203.2 |  |  |  | Ic12 (m^4) | 0
Tube OD, mm | 25.4 | 28 |  |  |  |  | Cutout Height, mm | 101.6 |  |  |  | Ic34 (m^4) | 5.4624e-09
Wall, mm | 1.6 | 1.5 | [9 empty] | E34 | 0
Thickness of panel, mm |  |  | 0
Thickness of core, mm
Thickness of inner skin, mm
Thickness of outer skin, mm
Panel height,mm |  |  | 152.4
OD, m | 0.0254 | 0.028
Wall, m | 0.0016 | 0.0015
I, m^4 | 8.5099e-09 | 1.0999e-08 | Tubing Only | 1.0999e-08
EI | 3403.9674 | 10998.5219 |  | 10998.5219 | 323.1089
Area, mm^2 | 239.2637 | 624.3915 |  | 624.3915 | 260.9638
Yield tensile strength, N | 72975.4274 | 190439.4197 |  | 190439.4197 | 260.9638
UTS, N | 87331.2492 | 227902.9121 |  | 227902.9121 | 260.9638
Yield tensile strength, N as welded | 43067.4654 | 112390.4772 |  | 112390.4772 | 260.9638
UTS, N as welded | 71779.1089 | 187317.462 |  | 187317.462 | 260.9638
Max load at mid span to give UTS for 1m long tube, N | 1956.6112 | 5734.9436 |  | 5734.9436 | 293.1059
Max deflection at baseline load for 1m long tube, m | 0.011975 | 0.0037062 |  | 0.0037062 | 30.9493
Energy absorbed up to UTS, J | 11.7153 | 31.1496 |  | 31.1496 | 265.889
Perimeter shear, N (monocoques only) | 433882.8 | N/A |  | N/A | NA |  |  |  |  | BACK to COVER SHEET
CAD Screenshots / Images proving all panel dimensions must be appended below
Note on E15: Please fill out the bulkhead's maximum width.
Note on E16: Please fill out the bulkhead's maximum height.

## T3.17.3 IA AI Plate
Impact Attenuator and Anti-Intrusion Plate
Impact Attenuator (T3.17.2) Height
IA volume (100 ×200 ×200 mm3) at max. 350 mm above ground |  | 254 x355.6 x304.8 mm3
Compliance shown? (CAD proof needed) |  | No
Material Property | Baseline | Your Plate
Material type | Steel | Steel
Material name /grade | Steel | Steel
Youngs Modulus, E | 200000000000 | 200000000000
Yield strength, Pa | 305000000 | 305000000
UTS, Pa | 365000000 | 365000000
Yield strength, welded, Pa | 180000000 | 180000000
UTS welded, Pa | 300000000 | 300000000
UTS shear, Pa | 219000000 | 219000000
| Standard FSAE IA? | YES | Per T3.17.8 possibilty to avoid testing (T3.19), pending bulkhead measurements
Thickness of panel, mm | 1.5 | 1.5
Panel height,mm (from Front Bulkhead tab) | 350 | 388 | T3.17.8 requires diagonal or X-bracing for space frames or equivalent stiff structure for monocoque bulkheads
Panel width, mm (from Front Bulkhead tab) | 400 | 388
| Baseline Design? | YES
Alternative AIP
Impact Attenuator Height, mm | N/A | 250
Impact Attenuator Width, mm | N/A | 250 |  | BACK to COVER SHEET
CAD Screenshots / Images proving all panel dimensions and any additional proof must be appended below
Link to GUIDANCE NOTES
Note on D26: Minimum 100mm
Note on D27: Minimum 200mm

## T3.14 T3.5 FBH Spt Structure
Front Bulkhead Support Structure
| Enter construction type |  | Tubing only
Material Property | Baseline | Your Tube type 1 | Your Tube type 2 | Your Tube type 3 | Your Tubes Total | Your Composite | Your Total |  |  | Outer | Inner
Material type | Steel | Steel | Steel | Steel |  | Other 1 |  |  | b (m) | 0.15 | 0.15
Tubing Type | Round | Round | Round | Round |  | NA |  |  | h (m) | 0.002 | 0.002
Material name /grade | Steel | Steel | Steel | Steel |  | FBHS
Youngs Modulus, E | 200000000000 | 200000000000 | 200000000000 | 200000000000 |  | 0 |  |  | A1 (m^2) | 0.0003 | I1 (m^4) | 1e-10
Yield strength, Pa | 305000000 | 305000000 | 305000000 | 305000000 |  | 0 |  |  | A2 (m^2) | 0.0003 | I2 (m^4) | 1e-10
UTS, Pa | 365000000 | 365000000 | 365000000 | 365000000 |  | 0 |  |  | y1 (m) | 0.001 | Ic1 (m^4) | 3.64e-08
Yield strength, welded, Pa | 180000000 | 180000000 | 180000000 | 180000000 |  | N/A |  |  | y2 (m) | 0.023 | Ic2 (m^4) | 3.64e-08
UTS welded, Pa | 300000000 | 300000000 | 300000000 | 300000000 |  | N/A |  |  | Centroid (m) | 0.012 | Ic12 (m^4) | 7.28e-08
Number of tubes | 3 | 10 | 0 | 0
Tube OD, mm | 25.4 | 25
Wall, mm | 1.2 | 1.5 | 1.2 | 1.2
|  |  | Baseline design? | NO
Thickness of panel, mm |  | NO | N/A | N/A |  | 24
Thickness of core, mm | [5 empty] | 20
Thickness of inner skin, mm | [5 empty] | 2
Thickness of outer skin, mm | [5 empty] | 2
Panel height,mm | [5 empty] | 150
OD, m | 0.0254 | 0.025 | No tubes | No tubes
Wall, m | 0.0012 | 0.0015
I, m^4 | 6.6959e-09 | 7.6767e-09 |  |  | 7.6767e-09 | Tubing Only | 7.6767e-09
EI | 4017.5505 | 15353.4812 |  |  | 15353.4812 |  | 15353.4812 | 382.1603
Area, mm^2 | 273.6956 | 1107.4114 |  |  | 1107.4114 |  | 1107.4114 | 404.6143
Yield tensile strength, N | 83477.1434 | 337760.4802 |  |  | 337760.4802 |  | 337760.4802 | 404.6143
UTS, N | 99898.8765 | 404205.1648 |  |  | 404205.1648 |  | 404205.1648 | 404.6143
Yield tensile strength, N as welded | 49265.1994 | 199334.0539 |  |  | 199334.0539 |  | 199334.0539 | 404.6143
UTS, N as welded | 82108.6656 | 332223.4231 |  |  | 332223.4231 |  | 332223.4231 | 404.6143
Max load at mid span to give UTS for 1m long tube, N | 2309.3007 | 8966.433 |  |  | 8966.433 |  | 8966.433 | 388.2748
Max deflection at baseline load for 1m long tube, m | 0.011975 | 0.0031335 |  |  | 0.0031335 |  | 0.0031335 | 26.167
Energy absorbed up to UTS, J | 13.827 | 54.5458 |  |  | 54.5458 |  | 54.5458 | 394.4872 |  | BACK to COVER SHEET
| 1325.7917 | 1535.3481 | 9e+99 | 9e+99
CAD Screenshots / Images proving all panel dimensions and any additional proof must be appended below
Link to GUIDANCE NOTES for laminated structures | For frame cars please add a picture in side view of the front frame and mark the upper member, the lower member and the diagonal member
between the upper and lower member from front bulkhead back to the front hoop with different colors.

## T3.15 T3.5 SIS
Side Impact Structure
| Enter construction type |  | Tubing only
Material Property | Baseline | Upper SIS Member | Your Tube type 2 | Your Tube type 3 | Your Tubes Total | Composite Side (Vertical) | Composite Floor (Horizontal) | Your Total |  | Side | Outer | Inner
Material type | Steel | Steel | Steel | Steel |  | Composite 1 | Composite 1 |  |  | b (m) | 0.32 | 0.32
Tubing Type | Round | Round | Square | Round |  | NA | NA |  |  | h (m) | 0.001 | 0.001
Material name /grade | Steel | Steel | Steel | Steel |  | T3.5_Laminate | T3.5_Laminate
Youngs Modulus, E | 200000000000 | 200000000000 | 200000000000 | 200000000000 |  | 0 | 0 |  |  | A1 (m^2) | 0.00032 | I1 (m^4) | 2.6667e-11
Yield strength, Pa | 305000000 | 305000000 | 305000000 | 305000000 |  | 0 | 0 |  |  | A2 (m^2) | 0.00032 | I2 (m^4) | 2.6667e-11
UTS, Pa | 365000000 | 365000000 | 365000000 | 365000000 |  | 0 | 0 |  |  | y1 (m) | 0.0005 | Ic1 (m^4) | 2.8907e-08
Yield strength, welded, Pa | 180000000 | 180000000 | 180000000 | 180000000 |  | N/A | N/A |  |  | y2 (m) | 0.0195 | Ic2 (m^4) | 2.8907e-08
UTS welded, Pa | 300000000 | 300000000 | 300000000 | 300000000 |  | N/A | N/A |  |  | Centroid (m) | 0.01 | Ic12 (m^4) | 5.7813e-08
Straight or Bent / Multipiece Upper Member? | N/A | Bent/Multi | N/A | N/A
Number of tubes | 3 | 4 | 0 | 0 | [5 empty] | Floor | Outer | Inner
Tube OD, mm | 25.4 | 28 | [7 empty] | b (m) | 0.001 | 0.001
Wall, mm | 1.6 | 1.5 | 1.6 | 1.6 | [5 empty] | h (m) | 0.2 | 0.2
|  |  | Baseline design? | NO
Thickness of panel, mm |  | NO | N/A | N/A |  | 20 | 12 |  |  | A1 (m^2) | 0.0002 | I1 (m^4) | 1.6667e-11
Thickness of core, mm | [5 empty] | 18 | 10 |  |  | A2 (m^2) | 0.0002 | I2 (m^4) | 1.6667e-11
Thickness of inner skin, mm | [5 empty] | 1 | 1 |  |  | z1 (m) | 0.0005 | Ic1 (m^4) | 6.0667e-09
Thickness of outer skin, mm | [5 empty] | 1 | 1 |  |  | z2 (m) | 0.0115 | Ic2 (m^4) | 6.0667e-09
Panel height (vertical Side)/half width (Horiz. Floor),mm | [5 empty] | 320 | 200 |  |  | Centroid (m) | 0.006 | Ic12 (m^4) | 1.2133e-08
OD, m | 0.0254 | 0.028 | No tubes | No tubes
Wall, m | 0.0016 | 0.0015
I, m^4 | 8.5099e-09 | 1.0999e-08 |  |  | 1.0999e-08 | Tubing Only | Tubing Only | 1.0999e-08
EI | 5105.9511 | 8798.8175 |  |  | 8798.8175 |  |  | 8798.8175 | 172.3248
Area, mm^2 | 358.8955 | 499.5132 |  |  | 499.5132 |  |  | 499.5132 | 139.1807
Yield tensile strength, N | 109463.1411 | 152351.5357 |  |  | 152351.5357 |  |  | 152351.5357 | 139.1807
UTS, N | 130996.8738 | 182322.3297 |  |  | 182322.3297 |  |  | 182322.3297 | 139.1807
Yield tensile strength, N as welded | 64601.1981 | 89912.3817 |  |  | 89912.3817 |  |  | 89912.3817 | 139.1807
UTS, N as welded | 107668.6634 | 149853.9696 |  |  | 149853.9696 |  |  | 149853.9696 | 139.1807
Max load at mid span to give UTS for 1m long tube, N | 2934.9168 | 4587.9549 |  |  | 4587.9549 |  |  | 4587.9549 | 156.3232
Max deflection at baseline load for 1m long tube, m | 0.011975 | 0.0069491 |  |  | 0.0069491 |  |  |  | 58.03
Energy absorbed up to UTS, J | 17.5729 | 24.9197 |  |  | 24.9197 |  |  | 24.9197 | 141.8074 |  | BACK to COVER SHEET
| 1684.9639 | 2199.7044 | 9e+99 | 9e+99
CAD Screenshots / Images proving all panel dimensions and any additional proof must be appended below
Link to GUIDANCE NOTES for laminated structures

## T4.5 Shoulder Harness Bar
Shoulder Harness Bar Equivalency
| Enter construction type |  | Tubing only
Material Property | Baseline | Your Tube | Your Composite | Your Total |  |  | Outer | Inner
Material type | Steel | Steel | Other 5 |  |  | b (m) | 0.1 | 0.1
Tubing Type | Round | Round | N/A |  |  | h (m) | 0.002 | 0.002
Material name /grade | Steel | Steel | SHB
Youngs Modulus, E | 200000000000 | 200000000000 | 5 |  |  | A1 (m^2) | 0.0002 | I1 (m^4) | 6.6667e-11
Yield strength, Pa | 305000000 | 305000000 | 5 |  |  | A2 (m^2) | 0.0002 | I2 (m^4) | 6.6667e-11
UTS, Pa | 365000000 | 365000000 | 5 |  |  | x1 (m) | 0.001 | Ic1 (m^4) | 2.0067e-08
Yield strength, welded, Pa | 180000000 | 180000000 | N/A |  |  | x2 (m) | 0.021 | Ic2 (m^4) | 2.0067e-08
UTS welded, Pa | 300000000 | 300000000 | N/A |  |  | Centroid (m) | 0.011 | Ic12 (m^4) | 4.0133e-08
Number of tubes | 1 | 1
Tube OD, mm | 25.4 | 30
Wall, mm | 2.4 | 2
Thickness of panel, mm |  |  | 22
Thickness of core, mm |  |  | 18
Thickness of inner skin, mm |  |  | 2
Thickness of outer skin, mm |  |  | 2
Panel height,mm |  |  | 100
OD, m | 0.0254 | 0.03
Wall, m | 0.0024 | 0.002
I, m^4 | 1.1593e-08 | 1.7331e-08 | Tubing Only | 1.7331e-08
EI | 2318.698 | 3466.2544 |  | 3466.2544 | 149.4914
Area, mm^2 | 173.4159 | 175.9292 |  | 175.9292 | 101.4493
Yield tensile strength, N | 52891.8539 | 53658.4025 |  | 53658.4025 | 101.4493
UTS, N | 63296.8088 | 64214.1538 |  | 64214.1538 | 101.4493
Yield tensile strength, N as welded | 31214.8646 | 31667.2539 |  | 31667.2539 | 101.4493
UTS, N as welded | 52024.7743 | 52778.7566 |  | 52778.7566 | 101.4493
Max load at mid span to give UTS for 1m long tube, N | 1332.7949 | 1686.9105 |  | 1686.9105 | 126.5694
Max deflection at baseline load for 1m long tube, m | 0.011975 | 0.0080105 |  | 0.0080105 | 66.8935
Energy absorbed up to UTS, J | 7.9802 | 8.5517 |  | 8.5517 | 107.1621 |  | BACK to COVER SHEET
CAD Screenshots / Images proving all panel dimensions and any additional proof must be appended below
Link to GUIDANCE NOTES

## EV5.5.1&2 EV4.4 ACPS TSPS Side
Accumulator Container & Tractive System Protection Structure side
| Enter construction type |  | Tubing only
Material Property | Baseline | Upper SIS Member | Your Tube type 2 | Your Tube type 3 | Your Tubes Total | Composite Side (Vertical) | Composite Floor (Horizontal) | Your Total |  | Side | Outer | Inner
Material type | Steel | Steel | Steel | Steel |  | Composite 1 | Composite 1 |  |  | b (m) | 0.32 | 0.32
Tubing Type | Round | Round | Square | Round |  | NA | NA |  |  | h (m) | 0.001 | 0.001
Material name /grade | Steel | Steel | Steel | Steel |  | T3.5_Laminate | T3.5_Laminate
Youngs Modulus, E | 200000000000 | 200000000000 | 200000000000 | 200000000000 |  | 0 | 0 |  |  | A1 (m^2) | 0.00032 | I1 (m^4) | 2.6667e-11
Yield strength, Pa | 305000000 | 305000000 | 305000000 | 305000000 |  | 0 | 0 |  |  | A2 (m^2) | 0.00032 | I2 (m^4) | 2.6667e-11
UTS, Pa | 365000000 | 365000000 | 365000000 | 365000000 |  | 0 | 0 |  |  | y1 (m) | 0.0005 | Ic1 (m^4) | 2.8907e-08
Yield strength, welded, Pa | 180000000 | 180000000 | 180000000 | 180000000 |  | N/A | N/A |  |  | y2 (m) | 0.0195 | Ic2 (m^4) | 2.8907e-08
UTS welded, Pa | 300000000 | 300000000 | 300000000 | 300000000 |  | N/A | N/A |  |  | Centroid (m) | 0.01 | Ic12 (m^4) | 5.7813e-08
Straight or Bent / Multipiece Upper Member? | N/A | Bent/Multi | N/A | N/A
Number of tubes | 3 | 3 | 0 | 0 | [5 empty] | Floor | Outer | Inner
Tube OD, mm | 25.4 | 25.4 | 25.4 | 25.4 | [5 empty] | b (m) | 0.001 | 0.001
Wall, mm | 1.6 | 1.6 | 1.6 | 1.6 | [5 empty] | h (m) | 0.2 | 0.2
|  |  | Baseline design? | YES
Thickness of panel, mm |  | YES | N/A | N/A |  | 20 | 12 |  |  | A1 (m^2) | 0.0002 | I1 (m^4) | 1.6667e-11
Thickness of core, mm | [5 empty] | 18 | 10 |  |  | A2 (m^2) | 0.0002 | I2 (m^4) | 1.6667e-11
Thickness of inner skin, mm | [5 empty] | 1 | 1 |  |  | z1 (m) | 0.0005 | Ic1 (m^4) | 6.0667e-09
Thickness of outer skin, mm | [5 empty] | 1 | 1 |  |  | z2 (m) | 0.0115 | Ic2 (m^4) | 6.0667e-09
Panel height (vertical Side)/half width (Horiz. Floor),mm | [5 empty] | 320 | 200 |  |  | Centroid (m) | 0.006 | Ic12 (m^4) | 1.2133e-08
OD, m | 0.0254 | 0.0254 | No tubes | No tubes
Wall, m | 0.0016 | 0.0016
I, m^4 | 8.5099e-09 | 8.5099e-09 |  |  | 8.5099e-09 | Tubing Only | Tubing Only | 8.5099e-09
EI | 5105.9511 | 5105.9511 |  |  | 5105.9511 |  |  | 5105.9511 | 100
Area, mm^2 | 358.8955 | 358.8955 |  |  | 358.8955 |  |  | 358.8955 | 100
Yield tensile strength, N | 109463.1411 | 109463.1411 |  |  | 109463.1411 |  |  | 109463.1411 | 100
UTS, N | 130996.8738 | 130996.8738 |  |  | 130996.8738 |  |  | 130996.8738 | 100
Yield tensile strength, N as welded | 64601.1981 | 64601.1981 |  |  | 64601.1981 |  |  | 64601.1981 | 100
UTS, N as welded | 107668.6634 | 107668.6634 |  |  | 107668.6634 |  |  | 107668.6634 | 100
Max load at mid span to give UTS for 1m long tube, N | 2934.9168 | 2934.9168 |  |  | 2934.9168 |  |  | 2934.9168 | 100
Max deflection at baseline load for 1m long tube, m | 0.011975 | 0.011975 |  |  | 0.011975 |  |  |  | 100
Energy absorbed up to UTS, J | 17.5729 | 17.5729 |  |  | 17.5729 |  |  | 17.5729 | 100 |  | BACK to COVER SHEET
| 1684.9639 | 1701.9837 | 9e+99 | 9e+99
CAD Screenshots / Images proving all panel dimensions and any additional proof must be appended below
Link to GUIDANCE NOTES

## EV5.5.1&2 EV4.4 ACPS TSPS Rear
Accumulator Container & Tractive System Protection Structure rear
| Enter construction type |  | Tubing only
Material Property | Baseline | Upper SIS Member | Your Tube type 2 | Your Tube type 3 | Your Tubes Total | Composite Side (Vertical) | Composite Floor (Horizontal) | Your Total |  | Side | Outer | Inner
Material type | Steel | Steel | Steel | Steel |  | Composite 1 | Composite 1 |  |  | b (m) | 0.32 | 0.32
Tubing Type | Round | Round | Square | Round |  | NA | NA |  |  | h (m) | 0.001 | 0.001
Material name /grade | Steel | Steel | Steel | Steel |  | T3.5_Laminate | T3.5_Laminate
Youngs Modulus, E | 200000000000 | 200000000000 | 200000000000 | 200000000000 |  | 0 | 0 |  |  | A1 (m^2) | 0.00032 | I1 (m^4) | 2.6667e-11
Yield strength, Pa | 305000000 | 305000000 | 305000000 | 305000000 |  | 0 | 0 |  |  | A2 (m^2) | 0.00032 | I2 (m^4) | 2.6667e-11
UTS, Pa | 365000000 | 365000000 | 365000000 | 365000000 |  | 0 | 0 |  |  | y1 (m) | 0.0005 | Ic1 (m^4) | 2.8907e-08
Yield strength, welded, Pa | 180000000 | 180000000 | 180000000 | 180000000 |  | N/A | N/A |  |  | y2 (m) | 0.0195 | Ic2 (m^4) | 2.8907e-08
UTS welded, Pa | 300000000 | 300000000 | 300000000 | 300000000 |  | N/A | N/A |  |  | Centroid (m) | 0.01 | Ic12 (m^4) | 5.7813e-08
Straight or Bent / Multipiece Upper Member? | N/A | Bent/Multi | N/A | N/A
Number of tubes | 3 | 7 | 0 | 0 | [5 empty] | Floor | Outer | Inner
Tube OD, mm | 25.4 | 20 | 25.4 | 25.4 | [5 empty] | b (m) | 0.001 | 0.001
Wall, mm | 1.6 | 1.5 | 1.6 | 1.6 | [5 empty] | h (m) | 0.2 | 0.2
|  |  | Baseline design? | NO
Thickness of panel, mm |  | NO | N/A | N/A |  | 20 | 12 |  |  | A1 (m^2) | 0.0002 | I1 (m^4) | 1.6667e-11
Thickness of core, mm | [5 empty] | 18 | 10 |  |  | A2 (m^2) | 0.0002 | I2 (m^4) | 1.6667e-11
Thickness of inner skin, mm | [5 empty] | 1 | 1 |  |  | z1 (m) | 0.0005 | Ic1 (m^4) | 6.0667e-09
Thickness of outer skin, mm | [5 empty] | 1 | 1 |  |  | z2 (m) | 0.0115 | Ic2 (m^4) | 6.0667e-09
Panel height (vertical Side)/half width (Horiz. Floor),mm | [5 empty] | 320 | 200 |  |  | Centroid (m) | 0.006 | Ic12 (m^4) | 1.2133e-08
OD, m | 0.0254 | 0.02 | No tubes | No tubes
Wall, m | 0.0016 | 0.0015
I, m^4 | 8.5099e-09 | 3.7546e-09 |  |  | 3.7546e-09 | Tubing Only | Tubing Only | 3.7546e-09
EI | 5105.9511 | 0 | [6 empty] | 0
Area, mm^2 | 358.8955 | 610.2544 |  |  | 610.2544 |  |  | 610.2544 | 170.0368
Yield tensile strength, N | 109463.1411 | 186127.5838 |  |  | 186127.5838 |  |  | 186127.5838 | 0
UTS, N | 130996.8738 | 222742.8461 |  |  | 222742.8461 |  |  | 222742.8461 | 0
Yield tensile strength, N as welded | 64601.1981 | 109845.7871 |  |  | 109845.7871 |  |  | 109845.7871 | 0
UTS, N as welded | 107668.6634 | 183076.3119 |  |  | 183076.3119 |  |  | 183076.3119 | 0
Max load at mid span to give UTS for 1m long tube, N | 2934.9168 | 3837.243 |  |  | 3837.243 |  |  | 3837.243 | 0
Max deflection at baseline load for 1m long tube, m | 0.011975 | #DIV/0! |  |  | #VALUE! |  |  |  | #VALUE!
Energy absorbed up to UTS, J | 17.5729 | #DIV/0! |  |  | #DIV/0! |  |  | #DIV/0! | #DIV/0! |  | BACK to COVER SHEET
| 1684.9639 | 0 | 9e+99 | 9e+99
CAD Screenshots / Images proving all panel dimensions and any additional proof must be appended below
Link to GUIDANCE NOTES

## EV5.5.1&2 EV4.4 ACPS TSPS sidex (hidden)
Accumulator Protection
| Enter construction type |  | Tubing only | [5 empty] | BACK to COVER SHEET
Material Property | Baseline | Your Tube type 1 | Your Tube type 2 | Your Tube type 3 | Your Tubes Total | Your Composite | Your Total |  |  | Outer | Inner
Material type | Steel | Steel | Steel | Steel |  | Composite 1 |  |  | b (m) | 0.32 | 0.32
Tubing Type | Round | Round | Round | Round |  | NA |  |  | h (m) | 0.001 | 0.001
Material name /grade | Steel | Steel | Steel | Steel |  | T3.5_Laminate
Youngs Modulus, E | 200000000000 | 200000000000 | 200000000000 | 200000000000 |  | 0 |  |  | A1 (m^2) | 0.00032 | I1 (m^4) | 2.6667e-11
Yield strength, Pa | 305000000 | 305000000 | 305000000 | 305000000 |  | 0 |  |  | A2 (m^2) | 0.00032 | I2 (m^4) | 2.6667e-11
UTS, Pa | 365000000 | 365000000 | 365000000 | 365000000 |  | 0 |  |  | y1 (m) | 0.0005 | Ic1 (m^4) | 2.8907e-08
Yield strength, welded, Pa | 180000000 | 180000000 | 180000000 | 180000000 |  | N/A |  |  | y2 (m) | 0.0195 | Ic2 (m^4) | 2.8907e-08
UTS welded, Pa | 300000000 | 300000000 | 300000000 | 300000000 |  | N/A |  |  | Centroid (m) | 0.01 | Ic12 (m^4) | 5.7813e-08
Number of tubes | 3 | 3 | 0 | 0
Tube OD, mm | 25.4 | 25.4 | 25.4 | 25.4
Wall, mm | 1.6 | 1.6 | 1.6 | 1.6
|  |  | Baseline design? | YES
Thickness of panel, mm |  | YES | N/A | N/A |  | 20
Thickness of core, mm | [5 empty] | 18
Thickness of inner skin, mm | [5 empty] | 1
Thickness of outer skin, mm | [5 empty] | 1
Panel height,mm | [5 empty] | 320
OD, m | 0.0254 | 0.0254 | No tubes | No tubes
Wall, m | 0.0016 | 0.0016
I, m^4 | 8.5099e-09 | 8.5099e-09 |  |  | 8.5099e-09 | Tubing Only | 8.5099e-09
EI | 5105.9511 | 5105.9511 |  |  | 5105.9511 |  | 5105.9511 | 100
Area, mm^2 | 358.8955 | 358.8955 |  |  | 358.8955 |  | 358.8955 | 100
Yield tensile strength, N | 109463.1411 | 109463.1411 |  |  | 109463.1411 |  | 109463.1411 | 100
UTS, N | 130996.8738 | 130996.8738 |  |  | 130996.8738 |  | 130996.8738 | 100
Yield tensile strength, N as welded | 64601.1981 | 64601.1981 |  |  | 64601.1981 |  | 64601.1981 | 100
UTS, N as welded | 107668.6634 | 107668.6634 |  |  | 107668.6634 |  | 107668.6634 | 100
Max load at mid span to give UTS for 1m long tube, N | 2934.9168 | 2934.9168 |  |  | 2934.9168 |  | 2934.9168 | 100
Max deflection at baseline load for 1m long tube, m | 0.011975 | 0.011975 |  |  | 0.011975 |  | 0.011975 | 100
Energy absorbed up to UTS, J | 17.5729 | 17.5729 |  |  | 17.5729 |  | 17.5729 | 100
| 1684.9639 | 1701.9837 | 9e+99 | 9e+99
CAD Screenshots / Images proving all panel dimensions and any additional proof must be appended below
Alternative designs as per side/rear and floor division similarly to TAB T3.15 T3.5 SIS are allowed. Copy the 'T3.15 T3.5 SIS' TAB and rename accordingly.
Include and clearly mark your design in the space below:

## EV5.5.1&2 EV4.4 ACPS TSPS rearx (hidden)
Accumulator Protection
| Enter construction type |  | Tubing only | [5 empty] | BACK to COVER SHEET
Material Property | Baseline | Your Tube type 1 | Your Tube type 2 | Your Tube type 3 | Your Tubes Total | Your Composite | Your Total |  |  | Outer | Inner
Material type | Steel | Steel | Steel | Steel |  | Composite 1 |  |  | b (m) | 0.32 | 0.32
Tubing Type | Round | Round | Round | Round |  | NA |  |  | h (m) | 0.001 | 0.001
Material name /grade | Steel | Steel | Steel | Steel |  | T3.5_Laminate
Youngs Modulus, E | 200000000000 | 200000000000 | 200000000000 | 200000000000 |  | 0 |  |  | A1 (m^2) | 0.00032 | I1 (m^4) | 2.6667e-11
Yield strength, Pa | 305000000 | 305000000 | 305000000 | 305000000 |  | 0 |  |  | A2 (m^2) | 0.00032 | I2 (m^4) | 2.6667e-11
UTS, Pa | 365000000 | 365000000 | 365000000 | 365000000 |  | 0 |  |  | y1 (m) | 0.0005 | Ic1 (m^4) | 2.8907e-08
Yield strength, welded, Pa | 180000000 | 180000000 | 180000000 | 180000000 |  | N/A |  |  | y2 (m) | 0.0195 | Ic2 (m^4) | 2.8907e-08
UTS welded, Pa | 300000000 | 300000000 | 300000000 | 300000000 |  | N/A |  |  | Centroid (m) | 0.01 | Ic12 (m^4) | 5.7813e-08
Number of tubes | 3 | 3 | 0 | 0
Tube OD, mm | 25.4 | 25.4 | 25.4 | 25.4
Wall, mm | 1.6 | 1.6 | 1.6 | 1.6
|  |  | Baseline design? | YES
Thickness of panel, mm |  | YES | N/A | N/A |  | 20
Thickness of core, mm | [5 empty] | 18
Thickness of inner skin, mm | [5 empty] | 1
Thickness of outer skin, mm | [5 empty] | 1
Panel height,mm | [5 empty] | 320
OD, m | 0.0254 | 0.0254 | No tubes | No tubes
Wall, m | 0.0016 | 0.0016
I, m^4 | 8.5099e-09 | 8.5099e-09 |  |  | 8.5099e-09 | Tubing Only | 8.5099e-09
EI | 5105.9511 | 5105.9511 |  |  | 5105.9511 |  | 5105.9511 | 100
Area, mm^2 | 358.8955 | 358.8955 |  |  | 358.8955 |  | 358.8955 | 100
Yield tensile strength, N | 109463.1411 | 109463.1411 |  |  | 109463.1411 |  | 109463.1411 | 100
UTS, N | 130996.8738 | 130996.8738 |  |  | 130996.8738 |  | 130996.8738 | 100
Yield tensile strength, N as welded | 64601.1981 | 64601.1981 |  |  | 64601.1981 |  | 64601.1981 | 100
UTS, N as welded | 107668.6634 | 107668.6634 |  |  | 107668.6634 |  | 107668.6634 | 100
Max load at mid span to give UTS for 1m long tube, N | 2934.9168 | 2934.9168 |  |  | 2934.9168 |  | 2934.9168 | 100
Max deflection at baseline load for 1m long tube, m | 0.011975 | 0.011975 |  |  | 0.011975 |  | 0.011975 | 100
Energy absorbed up to UTS, J | 17.5729 | 17.5729 |  |  | 17.5729 |  | 17.5729 | 100
| 1684.9639 | 1701.9837 | 9e+99 | 9e+99
CAD Screenshots / Images proving all panel dimensions and any additional proof must be appended below
Alternative designs as per side/rear and floor division similarly to TAB T3.15 T3.5 SIS are allowed. Copy the 'T3.15 T3.5 SIS' TAB and rename accordingly.
Include and clearly mark your design in the space below:

## T3.5 Laminate Test
SES - LAMINATE TEST RESULTS | [11 empty] | SES - STEEL TUBE TEST RESULTS
BACK to COVER SHEET
University Name |  |  | Ecole Centrale Lyon |  |  |  | Car No.(s) & Event(s) |  |  |  |  | University Name |  |  | Ecole Centrale Lyon |  |  |  | Car No.(s) & Event(s)
| Paste images of test setup here | [11 empty] | Paste images of test setup here
| All test specimens must be presented at Tech. Inspection | [11 empty] | All test specimens must be presented at Tech. Inspection
| Please note the changed rules: T3.5.1 & T3.5.4 wrt. identifiable pictures! | [11 empty] | Please note the changed rules: T3.5.1 & T3.5.4 wrt. identifiable pictures!
Figure 1: Test setup - Laminate Panel for vertical Side impact structure | [11 empty] | Figure 3: Test setup - Steel tubes as required for baseline design (T3.2)
| Paste load deflection curve here | [11 empty] | Paste load deflection curve here
| Logged data must be appended in the section below | [11 empty] | Logged data must be appended in the section below
| Please note the change rule T3.5.3 wrt. a.o. only thicker cores may be tested! | [11 empty] | Please note the change rule T3.5.3 wrt. a.o. only thicker cores may be tested!
| Add your stiffness gradient to your load deflection curve, and include markers | [11 empty] | Add your stiffness gradient to your load deflection curve, and include markers
| for the two data points taken! | [11 empty] | for the two data points taken!
Figure 2: Load Deflection Curve for vertical Side impact structure | [11 empty] | Figure 4: Load Deflection Curve - Steel Tubes as required for baseline design (T3.2)
Enter values for minimum and maximum load/deflection in linear-elastic region. | [11 empty] | Enter values for minimum and maximum load/deflection in linear-elastic region
Gradient must be >= that of two baseline steel tubes
x1 (mm) |  |  |  | y1 (N) |  |  |  |  | Gradient (N/mm) | 0 | 196.3827 | x1 (mm) |  |  |  | y1 (N) |  |  |  | Gradient (N/mm) | 0
x2 (mm) |  |  |  | y2 (N) | [7 empty] | x2 (mm) |  |  |  | y2 (N)
Supporting points shall be at least 1 mm apart!
Enter value for force at panel failure (max 12.7 mm deflection) or maximum tested force. | [11 empty] | Enter value of absorbed energy upto 12.7mm of deflection
ymax (N) |  |  |  | (>= bending strength of two baseline side impact tubes) | [8 empty] | Energy (J)
4890.8938
Enter value of absorbed energy, must be >= that of two baseline tubes | [11 empty] | Enter details of tube(s) tested
| Energy (J) | [11 empty] | l (mm) | 400 |  | Tube Support Span |  |  |  | Theoretical EI (N.mm2) | 3229328068.7062 | 2421.9961
[13 empty] | n | 2 |  | Number of Tubes |  |  |  | Tested EI (N.mm2) | 3229328068.7062 | 2421.9961 | 100 | %
Enter details of test setup, panel core and skin thicknesses below | [12 empty] | Do (mm) | 25.4 |  | Tube Outer Diameter |  |  |  | Rig Compliance (N/mm) | 0
| l (mm) | 400 |  | Panel Support Span | [8 empty] | Di (mm) | 22.4 |  | Tube Inner Diameter
h (mm) |  | 275 |  | Panel Height (should be 275mm)
b (mm) |  | 18 |  | Core Thickness
t1 (mm) |  | 1 |  | Inner Skin Thickness
t2 (mm) |  | 1 |  | Outer Skin Thickness
| I (mm4) | 49683.3333 |  | Second moment of area
| E (GPa) | 0 |  | Skin modulus of elasticity
| σUTS(MPa) | 0 |  | UTS of skins
Paste in logged data from test below: | [11 empty] | Paste in logged data from test below:
The given units are mandatory. No pictures of data are allowed. | [11 empty] | The given units are mandatory. No pictures of data are allowed.
If there are more than 300 datapoints, you must resample the data at a lower frequency. | [11 empty] | If there are more than 300 datapoints, you must resample the data at a lower frequency.
|  | F (kN) | s (mm) | [10 empty] | F (kN) | s (mm)
| 1 |  |  |  |  | Pos y_max |  | 1 |  |  |  |  | 1 |  |  |  |  | Pos 12.7 | 1
| 2 |  |  |  | 0 | s y_max |  | 0 |  |  |  |  | 2 |  |  |  | 0 | s y_max | 0
| 3 |  |  |  | 0 | [7 empty] | 3 |  |  |  | 0
| 4 |  |  |  | 0 | [7 empty] | 4 |  |  |  | 0
| 5 |  |  |  | 0 | [7 empty] | 5 |  |  |  | 0
| 6 |  |  |  | 0 | [7 empty] | 6 |  |  |  | 0
| 7 |  |  |  | 0 | [7 empty] | 7 |  |  |  | 0
| 8 |  |  |  | 0 | [7 empty] | 8 |  |  |  | 0
| 9 |  |  |  | 0 | [7 empty] | 9 |  |  |  | 0
| 10 |  |  |  | 0 | [7 empty] | 10 |  |  |  | 0
| 11 |  |  |  | 0 | [7 empty] | 11 |  |  |  | 0
| 12 |  |  |  | 0 | [7 empty] | 12 |  |  |  | 0
| 13 |  |  |  | 0 | [7 empty] | 13 |  |  |  | 0
| 14 |  |  |  | 0 | [7 empty] | 14 |  |  |  | 0
| 15 |  |  |  | 0 | [7 empty] | 15 |  |  |  | 0
| 16 |  |  |  | 0 | [7 empty] | 16 |  |  |  | 0
| 17 |  |  |  | 0 | [7 empty] | 17 |  |  |  | 0
| 18 |  |  |  | 0 | [7 empty] | 18 |  |  |  | 0
| 19 |  |  |  | 0 | [7 empty] | 19 |  |  |  | 0
| 20 |  |  |  | 0 | [7 empty] | 20 |  |  |  | 0
| 21 |  |  |  | 0 | [7 empty] | 21 |  |  |  | 0
| 22 |  |  |  | 0 | [7 empty] | 22 |  |  |  | 0
| 23 |  |  |  | 0 | [7 empty] | 23 |  |  |  | 0
| 24 |  |  |  | 0 | [7 empty] | 24 |  |  |  | 0
| 25 |  |  |  | 0 | [7 empty] | 25 |  |  |  | 0
| 26 |  |  |  | 0 | [7 empty] | 26 |  |  |  | 0
| 27 |  |  |  | 0 | [7 empty] | 27 |  |  |  | 0
| 28 |  |  |  | 0 | [7 empty] | 28 |  |  |  | 0
| 29 |  |  |  | 0 | [7 empty] | 29 |  |  |  | 0
| 30 |  |  |  | 0 | [7 empty] | 30 |  |  |  | 0
| 31 |  |  |  | 0 | [7 empty] | 31 |  |  |  | 0
| 32 |  |  |  | 0 | [7 empty] | 32 |  |  |  | 0
| 33 |  |  |  | 0 | [7 empty] | 33 |  |  |  | 0
| 34 |  |  |  | 0 | [7 empty] | 34 |  |  |  | 0
| 35 |  |  |  | 0 | [7 empty] | 35 |  |  |  | 0
| 36 |  |  |  | 0 | [7 empty] | 36 |  |  |  | 0
| 37 |  |  |  | 0 | [7 empty] | 37 |  |  |  | 0
| 38 |  |  |  | 0 | [7 empty] | 38 |  |  |  | 0
| 39 |  |  |  | 0 | [7 empty] | 39 |  |  |  | 0
| 40 |  |  |  | 0 | [7 empty] | 40 |  |  |  | 0
| 41 |  |  |  | 0 | [7 empty] | 41 |  |  |  | 0
| 42 |  |  |  | 0 | [7 empty] | 42 |  |  |  | 0
| 43 |  |  |  | 0 | [7 empty] | 43 |  |  |  | 0
| 44 |  |  |  | 0 | [7 empty] | 44 |  |  |  | 0
| 45 |  |  |  | 0 | [7 empty] | 45 |  |  |  | 0
| 46 |  |  |  | 0 | [7 empty] | 46 |  |  |  | 0
| 47 |  |  |  | 0 | [7 empty] | 47 |  |  |  | 0
| 48 |  |  |  | 0 | [7 empty] | 48 |  |  |  | 0
| 49 |  |  |  | 0 | [7 empty] | 49 |  |  |  | 0
| 50 |  |  |  | 0 | [7 empty] | 50 |  |  |  | 0
| 51 |  |  |  | 0 | [7 empty] | 51 |  |  |  | 0
| 52 |  |  |  | 0 | [7 empty] | 52 |  |  |  | 0
| 53 |  |  |  | 0 | [7 empty] | 53 |  |  |  | 0
| 54 |  |  |  | 0 | [7 empty] | 54 |  |  |  | 0
| 55 |  |  |  | 0 | [7 empty] | 55 |  |  |  | 0
| 56 |  |  |  | 0 | [7 empty] | 56 |  |  |  | 0
| 57 |  |  |  | 0 | [7 empty] | 57 |  |  |  | 0
| 58 |  |  |  | 0 | [7 empty] | 58 |  |  |  | 0
| 59 |  |  |  | 0 | [7 empty] | 59 |  |  |  | 0
| 60 |  |  |  | 0 | [7 empty] | 60 |  |  |  | 0
| 61 |  |  |  | 0 | [7 empty] | 61 |  |  |  | 0
| 62 |  |  |  | 0 | [7 empty] | 62 |  |  |  | 0
| 63 |  |  |  | 0 | [7 empty] | 63 |  |  |  | 0
| 64 |  |  |  | 0 | [7 empty] | 64 |  |  |  | 0
| 65 |  |  |  | 0 | [7 empty] | 65 |  |  |  | 0
| 66 |  |  |  | 0 | [7 empty] | 66 |  |  |  | 0
| 67 |  |  |  | 0 | [7 empty] | 67 |  |  |  | 0
| 68 |  |  |  | 0 | [7 empty] | 68 |  |  |  | 0
| 69 |  |  |  | 0 | [7 empty] | 69 |  |  |  | 0
| 70 |  |  |  | 0 | [7 empty] | 70 |  |  |  | 0
| 71 |  |  |  | 0 | [7 empty] | 71 |  |  |  | 0
| 72 |  |  |  | 0 | [7 empty] | 72 |  |  |  | 0
| 73 |  |  |  | 0 | [7 empty] | 73 |  |  |  | 0
| 74 |  |  |  | 0 | [7 empty] | 74 |  |  |  | 0
| 75 |  |  |  | 0 | [7 empty] | 75 |  |  |  | 0
| 76 |  |  |  | 0 | [7 empty] | 76 |  |  |  | 0
| 77 |  |  |  | 0 | [7 empty] | 77 |  |  |  | 0
| 78 |  |  |  | 0 | [7 empty] | 78 |  |  |  | 0
| 79 |  |  |  | 0 | [7 empty] | 79 |  |  |  | 0
| 80 |  |  |  | 0 | [7 empty] | 80 |  |  |  | 0
| 81 |  |  |  | 0 | [7 empty] | 81 |  |  |  | 0
| 82 |  |  |  | 0 | [7 empty] | 82 |  |  |  | 0
| 83 |  |  |  | 0 | [7 empty] | 83 |  |  |  | 0
| 84 |  |  |  | 0 | [7 empty] | 84 |  |  |  | 0
| 85 |  |  |  | 0 | [7 empty] | 85 |  |  |  | 0
| 86 |  |  |  | 0 | [7 empty] | 86 |  |  |  | 0
| 87 |  |  |  | 0 | [7 empty] | 87 |  |  |  | 0
| 88 |  |  |  | 0 | [7 empty] | 88 |  |  |  | 0
| 89 |  |  |  | 0 | [7 empty] | 89 |  |  |  | 0
| 90 |  |  |  | 0 | [7 empty] | 90 |  |  |  | 0
| 91 |  |  |  | 0 | [7 empty] | 91 |  |  |  | 0
| 92 |  |  |  | 0 | [7 empty] | 92 |  |  |  | 0
| 93 |  |  |  | 0 | [7 empty] | 93 |  |  |  | 0
| 94 |  |  |  | 0 | [7 empty] | 94 |  |  |  | 0
| 95 |  |  |  | 0 | [7 empty] | 95 |  |  |  | 0
| 96 |  |  |  | 0 | [7 empty] | 96 |  |  |  | 0
| 97 |  |  |  | 0 | [7 empty] | 97 |  |  |  | 0
| 98 |  |  |  | 0 | [7 empty] | 98 |  |  |  | 0
| 99 |  |  |  | 0 | [7 empty] | 99 |  |  |  | 0
| 100 |  |  |  | 0 | [7 empty] | 100 |  |  |  | 0
| 101 |  |  |  | 0 | [7 empty] | 101 |  |  |  | 0
| 102 |  |  |  | 0 | [7 empty] | 102 |  |  |  | 0
| 103 |  |  |  | 0 | [7 empty] | 103 |  |  |  | 0
| 104 |  |  |  | 0 | [7 empty] | 104 |  |  |  | 0
| 105 |  |  |  | 0 | [7 empty] | 105 |  |  |  | 0
| 106 |  |  |  | 0 | [7 empty] | 106 |  |  |  | 0
| 107 |  |  |  | 0 | [7 empty] | 107 |  |  |  | 0
| 108 |  |  |  | 0 | [7 empty] | 108 |  |  |  | 0
| 109 |  |  |  | 0 | [7 empty] | 109 |  |  |  | 0
| 110 |  |  |  | 0 | [7 empty] | 110 |  |  |  | 0
| 111 |  |  |  | 0 | [7 empty] | 111 |  |  |  | 0
| 112 |  |  |  | 0 | [7 empty] | 112 |  |  |  | 0
| 113 |  |  |  | 0 | [7 empty] | 113 |  |  |  | 0
| 114 |  |  |  | 0 | [7 empty] | 114 |  |  |  | 0
| 115 |  |  |  | 0 | [7 empty] | 115 |  |  |  | 0
| 116 |  |  |  | 0 | [7 empty] | 116 |  |  |  | 0
| 117 |  |  |  | 0 | [7 empty] | 117 |  |  |  | 0
| 118 |  |  |  | 0 | [7 empty] | 118 |  |  |  | 0
| 119 |  |  |  | 0 | [7 empty] | 119 |  |  |  | 0
| 120 |  |  |  | 0 | [7 empty] | 120 |  |  |  | 0
| 121 |  |  |  | 0 | [7 empty] | 121 |  |  |  | 0
| 122 |  |  |  | 0 | [7 empty] | 122 |  |  |  | 0
| 123 |  |  |  | 0 | [7 empty] | 123 |  |  |  | 0
| 124 |  |  |  | 0 | [7 empty] | 124 |  |  |  | 0
| 125 |  |  |  | 0 | [7 empty] | 125 |  |  |  | 0
| 126 |  |  |  | 0 | [7 empty] | 126 |  |  |  | 0
| 127 |  |  |  | 0 | [7 empty] | 127 |  |  |  | 0
| 128 |  |  |  | 0 | [7 empty] | 128 |  |  |  | 0
| 129 |  |  |  | 0 | [7 empty] | 129 |  |  |  | 0
| 130 |  |  |  | 0 | [7 empty] | 130 |  |  |  | 0
| 131 |  |  |  | 0 | [7 empty] | 131 |  |  |  | 0
| 132 |  |  |  | 0 | [7 empty] | 132 |  |  |  | 0
| 133 |  |  |  | 0 | [7 empty] | 133 |  |  |  | 0
| 134 |  |  |  | 0 | [7 empty] | 134 |  |  |  | 0
| 135 |  |  |  | 0 | [7 empty] | 135 |  |  |  | 0
| 136 |  |  |  | 0 | [7 empty] | 136 |  |  |  | 0
| 137 |  |  |  | 0 | [7 empty] | 137 |  |  |  | 0
| 138 |  |  |  | 0 | [7 empty] | 138 |  |  |  | 0
| 139 |  |  |  | 0 | [7 empty] | 139 |  |  |  | 0
| 140 |  |  |  | 0 | [7 empty] | 140 |  |  |  | 0
| 141 |  |  |  | 0 | [7 empty] | 141 |  |  |  | 0
| 142 |  |  |  | 0 | [7 empty] | 142 |  |  |  | 0
| 143 |  |  |  | 0 | [7 empty] | 143 |  |  |  | 0
| 144 |  |  |  | 0 | [7 empty] | 144 |  |  |  | 0
| 145 |  |  |  | 0 | [7 empty] | 145 |  |  |  | 0
| 146 |  |  |  | 0 | [7 empty] | 146 |  |  |  | 0
| 147 |  |  |  | 0 | [7 empty] | 147 |  |  |  | 0
| 148 |  |  |  | 0 | [7 empty] | 148 |  |  |  | 0
| 149 |  |  |  | 0 | [7 empty] | 149 |  |  |  | 0
| 150 |  |  |  | 0 | [7 empty] | 150 |  |  |  | 0
| 151 |  |  |  | 0 | [7 empty] | 151 |  |  |  | 0
| 152 |  |  |  | 0 | [7 empty] | 152 |  |  |  | 0
| 153 |  |  |  | 0 | [7 empty] | 153 |  |  |  | 0
| 154 |  |  |  | 0 | [7 empty] | 154 |  |  |  | 0
| 155 |  |  |  | 0 | [7 empty] | 155 |  |  |  | 0
| 156 |  |  |  | 0 | [7 empty] | 156 |  |  |  | 0
| 157 |  |  |  | 0 | [7 empty] | 157 |  |  |  | 0
| 158 |  |  |  | 0 | [7 empty] | 158 |  |  |  | 0
| 159 |  |  |  | 0 | [7 empty] | 159 |  |  |  | 0
| 160 |  |  |  | 0 | [7 empty] | 160 |  |  |  | 0
| 161 |  |  |  | 0 | [7 empty] | 161 |  |  |  | 0
| 162 |  |  |  | 0 | [7 empty] | 162 |  |  |  | 0
| 163 |  |  |  | 0 | [7 empty] | 163 |  |  |  | 0
| 164 |  |  |  | 0 | [7 empty] | 164 |  |  |  | 0
| 165 |  |  |  | 0 | [7 empty] | 165 |  |  |  | 0
| 166 |  |  |  | 0 | [7 empty] | 166 |  |  |  | 0
| 167 |  |  |  | 0 | [7 empty] | 167 |  |  |  | 0
| 168 |  |  |  | 0 | [7 empty] | 168 |  |  |  | 0
| 169 |  |  |  | 0 | [7 empty] | 169 |  |  |  | 0
| 170 |  |  |  | 0 | [7 empty] | 170 |  |  |  | 0
| 171 |  |  |  | 0 | [7 empty] | 171 |  |  |  | 0
| 172 |  |  |  | 0 | [7 empty] | 172 |  |  |  | 0
| 173 |  |  |  | 0 | [7 empty] | 173 |  |  |  | 0
| 174 |  |  |  | 0 | [7 empty] | 174 |  |  |  | 0
| 175 |  |  |  | 0 | [7 empty] | 175 |  |  |  | 0
| 176 |  |  |  | 0 | [7 empty] | 176 |  |  |  | 0
| 177 |  |  |  | 0 | [7 empty] | 177 |  |  |  | 0
| 178 |  |  |  | 0 | [7 empty] | 178 |  |  |  | 0
| 179 |  |  |  | 0 | [7 empty] | 179 |  |  |  | 0
| 180 |  |  |  | 0 | [7 empty] | 180 |  |  |  | 0
| 181 |  |  |  | 0 | [7 empty] | 181 |  |  |  | 0
| 182 |  |  |  | 0 | [7 empty] | 182 |  |  |  | 0
| 183 |  |  |  | 0 | [7 empty] | 183 |  |  |  | 0
| 184 |  |  |  | 0 | [7 empty] | 184 |  |  |  | 0
| 185 |  |  |  | 0 | [7 empty] | 185 |  |  |  | 0
| 186 |  |  |  | 0 | [7 empty] | 186 |  |  |  | 0
| 187 |  |  |  | 0 | [7 empty] | 187 |  |  |  | 0
| 188 |  |  |  | 0 | [7 empty] | 188 |  |  |  | 0
| 189 |  |  |  | 0 | [7 empty] | 189 |  |  |  | 0
| 190 |  |  |  | 0 | [7 empty] | 190 |  |  |  | 0
| 191 |  |  |  | 0 | [7 empty] | 191 |  |  |  | 0
| 192 |  |  |  | 0 | [7 empty] | 192 |  |  |  | 0
| 193 |  |  |  | 0 | [7 empty] | 193 |  |  |  | 0
| 194 |  |  |  | 0 | [7 empty] | 194 |  |  |  | 0
| 195 |  |  |  | 0 | [7 empty] | 195 |  |  |  | 0
| 196 |  |  |  | 0 | [7 empty] | 196 |  |  |  | 0
| 197 |  |  |  | 0 | [7 empty] | 197 |  |  |  | 0
| 198 |  |  |  | 0 | [7 empty] | 198 |  |  |  | 0
| 199 |  |  |  | 0 | [7 empty] | 199 |  |  |  | 0
| 200 |  |  |  | 0 | [7 empty] | 200 |  |  |  | 0
| 201 |  |  |  | 0 | [7 empty] | 201 |  |  |  | 0
| 202 |  |  |  | 0 | [7 empty] | 202 |  |  |  | 0
| 203 |  |  |  | 0 | [7 empty] | 203 |  |  |  | 0
| 204 |  |  |  | 0 | [7 empty] | 204 |  |  |  | 0
| 205 |  |  |  | 0 | [7 empty] | 205 |  |  |  | 0
| 206 |  |  |  | 0 | [7 empty] | 206 |  |  |  | 0
| 207 |  |  |  | 0 | [7 empty] | 207 |  |  |  | 0
| 208 |  |  |  | 0 | [7 empty] | 208 |  |  |  | 0
| 209 |  |  |  | 0 | [7 empty] | 209 |  |  |  | 0
| 210 |  |  |  | 0 | [7 empty] | 210 |  |  |  | 0
| 211 |  |  |  | 0 | [7 empty] | 211 |  |  |  | 0
| 212 |  |  |  | 0 | [7 empty] | 212 |  |  |  | 0
| 213 |  |  |  | 0 | [7 empty] | 213 |  |  |  | 0
| 214 |  |  |  | 0 | [7 empty] | 214 |  |  |  | 0
| 215 |  |  |  | 0 | [7 empty] | 215 |  |  |  | 0
| 216 |  |  |  | 0 | [7 empty] | 216 |  |  |  | 0
| 217 |  |  |  | 0 | [7 empty] | 217 |  |  |  | 0
| 218 |  |  |  | 0 | [7 empty] | 218 |  |  |  | 0
| 219 |  |  |  | 0 | [7 empty] | 219 |  |  |  | 0
| 220 |  |  |  | 0 | [7 empty] | 220 |  |  |  | 0
| 221 |  |  |  | 0 | [7 empty] | 221 |  |  |  | 0
| 222 |  |  |  | 0 | [7 empty] | 222 |  |  |  | 0
| 223 |  |  |  | 0 | [7 empty] | 223 |  |  |  | 0
| 224 |  |  |  | 0 | [7 empty] | 224 |  |  |  | 0
| 225 |  |  |  | 0 | [7 empty] | 225 |  |  |  | 0
| 226 |  |  |  | 0 | [7 empty] | 226 |  |  |  | 0
| 227 |  |  |  | 0 | [7 empty] | 227 |  |  |  | 0
| 228 |  |  |  | 0 | [7 empty] | 228 |  |  |  | 0
| 229 |  |  |  | 0 | [7 empty] | 229 |  |  |  | 0
| 230 |  |  |  | 0 | [7 empty] | 230 |  |  |  | 0
| 231 |  |  |  | 0 | [7 empty] | 231 |  |  |  | 0
| 232 |  |  |  | 0 | [7 empty] | 232 |  |  |  | 0
| 233 |  |  |  | 0 | [7 empty] | 233 |  |  |  | 0
| 234 |  |  |  | 0 | [7 empty] | 234 |  |  |  | 0
| 235 |  |  |  | 0 | [7 empty] | 235 |  |  |  | 0
| 236 |  |  |  | 0 | [7 empty] | 236 |  |  |  | 0
| 237 |  |  |  | 0 | [7 empty] | 237 |  |  |  | 0
| 238 |  |  |  | 0 | [7 empty] | 238 |  |  |  | 0
| 239 |  |  |  | 0 | [7 empty] | 239 |  |  |  | 0
| 240 |  |  |  | 0 | [7 empty] | 240 |  |  |  | 0
| 241 |  |  |  | 0 | [7 empty] | 241 |  |  |  | 0
| 242 |  |  |  | 0 | [7 empty] | 242 |  |  |  | 0
| 243 |  |  |  | 0 | [7 empty] | 243 |  |  |  | 0
| 244 |  |  |  | 0 | [7 empty] | 244 |  |  |  | 0
| 245 |  |  |  | 0 | [7 empty] | 245 |  |  |  | 0
| 246 |  |  |  | 0 | [7 empty] | 246 |  |  |  | 0
| 247 |  |  |  | 0 | [7 empty] | 247 |  |  |  | 0
| 248 |  |  |  | 0 | [7 empty] | 248 |  |  |  | 0
| 249 |  |  |  | 0 | [7 empty] | 249 |  |  |  | 0
| 250 |  |  |  | 0 | [7 empty] | 250 |  |  |  | 0
| 251 |  |  |  | 0 | [7 empty] | 251 |  |  |  | 0
| 252 |  |  |  | 0 | [7 empty] | 252 |  |  |  | 0
| 253 |  |  |  | 0 | [7 empty] | 253 |  |  |  | 0
| 254 |  |  |  | 0 | [7 empty] | 254 |  |  |  | 0
| 255 |  |  |  | 0 | [7 empty] | 255 |  |  |  | 0
| 256 |  |  |  | 0 | [7 empty] | 256 |  |  |  | 0
| 257 |  |  |  | 0 | [7 empty] | 257 |  |  |  | 0
| 258 |  |  |  | 0 | [7 empty] | 258 |  |  |  | 0
| 259 |  |  |  | 0 | [7 empty] | 259 |  |  |  | 0
| 260 |  |  |  | 0 | [7 empty] | 260 |  |  |  | 0
| 261 |  |  |  | 0 | [7 empty] | 261 |  |  |  | 0
| 262 |  |  |  | 0 | [7 empty] | 262 |  |  |  | 0
| 263 |  |  |  | 0 | [7 empty] | 263 |  |  |  | 0
| 264 |  |  |  | 0 | [7 empty] | 264 |  |  |  | 0
| 265 |  |  |  | 0 | [7 empty] | 265 |  |  |  | 0
| 266 |  |  |  | 0 | [7 empty] | 266 |  |  |  | 0
| 267 |  |  |  | 0 | [7 empty] | 267 |  |  |  | 0
| 268 |  |  |  | 0 | [7 empty] | 268 |  |  |  | 0
| 269 |  |  |  | 0 | [7 empty] | 269 |  |  |  | 0
| 270 |  |  |  | 0 | [7 empty] | 270 |  |  |  | 0
| 271 |  |  |  | 0 | [7 empty] | 271 |  |  |  | 0
| 272 |  |  |  | 0 | [7 empty] | 272 |  |  |  | 0
| 273 |  |  |  | 0 | [7 empty] | 273 |  |  |  | 0
| 274 |  |  |  | 0 | [7 empty] | 274 |  |  |  | 0
| 275 |  |  |  | 0 | [7 empty] | 275 |  |  |  | 0
| 276 |  |  |  | 0 | [7 empty] | 276 |  |  |  | 0
| 277 |  |  |  | 0 | [7 empty] | 277 |  |  |  | 0
| 278 |  |  |  | 0 | [7 empty] | 278 |  |  |  | 0
| 279 |  |  |  | 0 | [7 empty] | 279 |  |  |  | 0
| 280 |  |  |  | 0 | [7 empty] | 280 |  |  |  | 0
| 281 |  |  |  | 0 | [7 empty] | 281 |  |  |  | 0
| 282 |  |  |  | 0 | [7 empty] | 282 |  |  |  | 0
| 283 |  |  |  | 0 | [7 empty] | 283 |  |  |  | 0
| 284 |  |  |  | 0 | [7 empty] | 284 |  |  |  | 0
| 285 |  |  |  | 0 | [7 empty] | 285 |  |  |  | 0
| 286 |  |  |  | 0 | [7 empty] | 286 |  |  |  | 0
| 287 |  |  |  | 0 | [7 empty] | 287 |  |  |  | 0
| 288 |  |  |  | 0 | [7 empty] | 288 |  |  |  | 0
| 289 |  |  |  | 0 | [7 empty] | 289 |  |  |  | 0
| 290 |  |  |  | 0 | [7 empty] | 290 |  |  |  | 0
| 291 |  |  |  | 0 | [7 empty] | 291 |  |  |  | 0
| 292 |  |  |  | 0 | [7 empty] | 292 |  |  |  | 0
| 293 |  |  |  | 0 | [7 empty] | 293 |  |  |  | 0
| 294 |  |  |  | 0 | [7 empty] | 294 |  |  |  | 0
| 295 |  |  |  | 0 | [7 empty] | 295 |  |  |  | 0
| 296 |  |  |  | 0 | [7 empty] | 296 |  |  |  | 0
| 297 |  |  |  | 0 | [7 empty] | 297 |  |  |  | 0
| 298 |  |  |  | 0 | [7 empty] | 298 |  |  |  | 0
| 299 |  |  |  | 0 | [7 empty] | 299 |  |  |  | 0
| 300 |  |  |  | 0 | [7 empty] | 300 |  |  |  | 0

## T3.5 FBHS
SES - FBHS LAYUP LAMINATE TEST RESULTS | [9 empty] | SES - DIFFERENT LAYUP RIG COMPLIANCE TEST RESULTS
BACK to COVER SHEET
University Name |  |  | Ecole Centrale Lyon |  |  | Car No.(s) & Event(s) |  |  |  | University Name |  |  | Ecole Centrale Lyon |  | Car No.(s) & Event(s)
| Paste images of test setup here | [9 empty] | Paste images of test setup here
| All test specimens must be presented at Tech. Inspection | [9 empty] | All test specimens must be presented at Tech. Inspection
| Please note the changed rules: T3.5.1 & T3.5.4 wrt. identifiable pictures! | [9 empty] | Please note the changed rules: T3.5.1 & T3.5.4 wrt. identifiable pictures!
Figure 1: Test setup - Laminate Panel for Front Bulkhead Support | [9 empty] | Figure 3: Test setup - Steel tube as required for baseline design (T3.2)
| Paste load deflection curve here | [9 empty] | Paste load deflection curve here
| Logged data must be appended in the section below | [9 empty] | Logged data must be appended in the section below
| Please note the change rule T3.5.3 wrt. a.o. only thicker cores may be tested! | [9 empty] | Please note the change rule T3.5.3 wrt. a.o. only thicker cores may be tested!
| Add your stiffness gradient to your load deflection curve, and include markers | [9 empty] | Add your stiffness gradient to your load deflection curve, and include markers
| for the two data points taken! | [9 empty] | for the two data points taken!
Figure 2: Load Deflection Curve for Front Bulkhead Support | [9 empty] | Figure 4: Load Deflection Curve - Steel tube as required for baseline design (T3.2)
Enter values for minimum and maximum load/deflection in linear-elastic region | [9 empty] | Enter values for minimum and maximum load/deflection in linear-elastic region
x1 (mm) |  |  |  | y1 (N) |  |  |  | Gradient (N/mm) | 0 | x1 (mm) |  |  |  | y1 (N) |  | Gradient (N/mm) | 0
x2 (mm) |  |  |  | y2 (N) | [5 empty] | x2 (mm) |  |  |  | y2 (N)
|  | Supporting points shall be at least 1 mm apart! | [9 empty] | Supporting points shall be at least 1 mm apart!
Enter value for force at panel failure (max 12.7 mm deflection) or maximum tested force. | [9 empty] | Enter details of tube(s) tested
ymax (N) | [10 empty] | l (mm) | 400 |  | Tube Support Span |  | Theoretical EI (N.mm2) | 1339009872.1405 | 1004.2574
[11 empty] | n | 1 |  | Number of Tubes |  | Tested EI (N.mm2) | 1339009872.1405 | 1004.2574 | 100 | %
Enter details of test setup, panel core and skin thicknesses below | [10 empty] | Do (mm) | 25.4 |  | Tube Outer Diameter |  | Rig Compliance (N/mm) | 0
| l (mm) | 400 |  | Panel Support Span | [6 empty] | Di (mm) | 23 |  | Tube Inner Diameter
h (mm) |  | 275 |  | Panel Height
b (mm) |  | 18 |  | Core Thickness
t1 (mm) |  | 1 |  | Inner Skin Thickness
t2 (mm) |  | 1 |  | Outer Skin Thickness
| I (mm4) | 49683.3333 |  | Second moment of area
| E (GPa) | 0 |  | Skin modulus of elasticity
| σUTS(MPa) | 0 |  | UTS of skins
Paste in logged data from test below: | [9 empty] | Paste in logged data from test below:
The given units are mandatory. No pictures of data are allowed. | [9 empty] | The given units are mandatory. No pictures of data are allowed.
If there are more than 300 datapoints, you must resample the data at a lower frequency. | [9 empty] | If there are more than 300 datapoints, you must resample the data at a lower frequency.
|  | F (kN) | s (mm) | [8 empty] | F (kN) | s (mm)
| 1 |  |  |  | Pos y_max |  | 1 |  |  |  | 1
| 2 |  |  |  | s y_max |  | 0 |  |  |  | 2
| 3 | [9 empty] | 3
| 4 | [9 empty] | 4
| 5 | [9 empty] | 5
| 6 | [9 empty] | 6
| 7 | [9 empty] | 7
| 8 | [9 empty] | 8
| 9 | [9 empty] | 9
| 10 | [9 empty] | 10
| 11 | [9 empty] | 11
| 12 | [9 empty] | 12
| 13 | [9 empty] | 13
| 14 | [9 empty] | 14
| 15 | [9 empty] | 15
| 16 | [9 empty] | 16
| 17 | [9 empty] | 17
| 18 | [9 empty] | 18
| 19 | [9 empty] | 19
| 20 | [9 empty] | 20
| 21 | [9 empty] | 21
| 22 | [9 empty] | 22
| 23 | [9 empty] | 23
| 24 | [9 empty] | 24
| 25 | [9 empty] | 25
| 26 | [9 empty] | 26
| 27 | [9 empty] | 27
| 28 | [9 empty] | 28
| 29 | [9 empty] | 29
| 30 | [9 empty] | 30
| 31 | [9 empty] | 31
| 32 | [9 empty] | 32
| 33 | [9 empty] | 33
| 34 | [9 empty] | 34
| 35 | [9 empty] | 35
| 36 | [9 empty] | 36
| 37 | [9 empty] | 37
| 38 | [9 empty] | 38
| 39 | [9 empty] | 39
| 40 | [9 empty] | 40
| 41 | [9 empty] | 41
| 42 | [9 empty] | 42
| 43 | [9 empty] | 43
| 44 | [9 empty] | 44
| 45 | [9 empty] | 45
| 46 | [9 empty] | 46
| 47 | [9 empty] | 47
| 48 | [9 empty] | 48
| 49 | [9 empty] | 49
| 50 | [9 empty] | 50
| 51 | [9 empty] | 51
| 52 | [9 empty] | 52
| 53 | [9 empty] | 53
| 54 | [9 empty] | 54
| 55 | [9 empty] | 55
| 56 | [9 empty] | 56
| 57 | [9 empty] | 57
| 58 | [9 empty] | 58
| 59 | [9 empty] | 59
| 60 | [9 empty] | 60
| 61 | [9 empty] | 61
| 62 | [9 empty] | 62
| 63 | [9 empty] | 63
| 64 | [9 empty] | 64
| 65 | [9 empty] | 65
| 66 | [9 empty] | 66
| 67 | [9 empty] | 67
| 68 | [9 empty] | 68
| 69 | [9 empty] | 69
| 70 | [9 empty] | 70
| 71 | [9 empty] | 71
| 72 | [9 empty] | 72
| 73 | [9 empty] | 73
| 74 | [9 empty] | 74
| 75 | [9 empty] | 75
| 76 | [9 empty] | 76
| 77 | [9 empty] | 77
| 78 | [9 empty] | 78
| 79 | [9 empty] | 79
| 80 | [9 empty] | 80
| 81 | [9 empty] | 81
| 82 | [9 empty] | 82
| 83 | [9 empty] | 83
| 84 | [9 empty] | 84
| 85 | [9 empty] | 85
| 86 | [9 empty] | 86
| 87 | [9 empty] | 87
| 88 | [9 empty] | 88
| 89 | [9 empty] | 89
| 90 | [9 empty] | 90
| 91 | [9 empty] | 91
| 92 | [9 empty] | 92
| 93 | [9 empty] | 93
| 94 | [9 empty] | 94
| 95 | [9 empty] | 95
| 96 | [9 empty] | 96
| 97 | [9 empty] | 97
| 98 | [9 empty] | 98
| 99 | [9 empty] | 99
| 100 | [9 empty] | 100
| 101 | [9 empty] | 101
| 102 | [9 empty] | 102
| 103 | [9 empty] | 103
| 104 | [9 empty] | 104
| 105 | [9 empty] | 105
| 106 | [9 empty] | 106
| 107 | [9 empty] | 107
| 108 | [9 empty] | 108
| 109 | [9 empty] | 109
| 110 | [9 empty] | 110
| 111 | [9 empty] | 111
| 112 | [9 empty] | 112
| 113 | [9 empty] | 113
| 114 | [9 empty] | 114
| 115 | [9 empty] | 115
| 116 | [9 empty] | 116
| 117 | [9 empty] | 117
| 118 | [9 empty] | 118
| 119 | [9 empty] | 119
| 120 | [9 empty] | 120
| 121 | [9 empty] | 121
| 122 | [9 empty] | 122
| 123 | [9 empty] | 123
| 124 | [9 empty] | 124
| 125 | [9 empty] | 125
| 126 | [9 empty] | 126
| 127 | [9 empty] | 127
| 128 | [9 empty] | 128
| 129 | [9 empty] | 129
| 130 | [9 empty] | 130
| 131 | [9 empty] | 131
| 132 | [9 empty] | 132
| 133 | [9 empty] | 133
| 134 | [9 empty] | 134
| 135 | [9 empty] | 135
| 136 | [9 empty] | 136
| 137 | [9 empty] | 137
| 138 | [9 empty] | 138
| 139 | [9 empty] | 139
| 140 | [9 empty] | 140
| 141 | [9 empty] | 141
| 142 | [9 empty] | 142
| 143 | [9 empty] | 143
| 144 | [9 empty] | 144
| 145 | [9 empty] | 145
| 146 | [9 empty] | 146
| 147 | [9 empty] | 147
| 148 | [9 empty] | 148
| 149 | [9 empty] | 149
| 150 | [9 empty] | 150
| 151 | [9 empty] | 151
| 152 | [9 empty] | 152
| 153 | [9 empty] | 153
| 154 | [9 empty] | 154
| 155 | [9 empty] | 155
| 156 | [9 empty] | 156
| 157 | [9 empty] | 157
| 158 | [9 empty] | 158
| 159 | [9 empty] | 159
| 160 | [9 empty] | 160
| 161 | [9 empty] | 161
| 162 | [9 empty] | 162
| 163 | [9 empty] | 163
| 164 | [9 empty] | 164
| 165 | [9 empty] | 165
| 166 | [9 empty] | 166
| 167 | [9 empty] | 167
| 168 | [9 empty] | 168
| 169 | [9 empty] | 169
| 170 | [9 empty] | 170
| 171 | [9 empty] | 171
| 172 | [9 empty] | 172
| 173 | [9 empty] | 173
| 174 | [9 empty] | 174
| 175 | [9 empty] | 175
| 176 | [9 empty] | 176
| 177 | [9 empty] | 177
| 178 | [9 empty] | 178
| 179 | [9 empty] | 179
| 180 | [9 empty] | 180
| 181 | [9 empty] | 181
| 182 | [9 empty] | 182
| 183 | [9 empty] | 183
| 184 | [9 empty] | 184
| 185 | [9 empty] | 185
| 186 | [9 empty] | 186
| 187 | [9 empty] | 187
| 188 | [9 empty] | 188
| 189 | [9 empty] | 189
| 190 | [9 empty] | 190
| 191 | [9 empty] | 191
| 192 | [9 empty] | 192
| 193 | [9 empty] | 193
| 194 | [9 empty] | 194
| 195 | [9 empty] | 195
| 196 | [9 empty] | 196
| 197 | [9 empty] | 197
| 198 | [9 empty] | 198
| 199 | [9 empty] | 199
| 200 | [9 empty] | 200
| 201 | [9 empty] | 201
| 202 | [9 empty] | 202
| 203 | [9 empty] | 203
| 204 | [9 empty] | 204
| 205 | [9 empty] | 205
| 206 | [9 empty] | 206
| 207 | [9 empty] | 207
| 208 | [9 empty] | 208
| 209 | [9 empty] | 209
| 210 | [9 empty] | 210
| 211 | [9 empty] | 211
| 212 | [9 empty] | 212
| 213 | [9 empty] | 213
| 214 | [9 empty] | 214
| 215 | [9 empty] | 215
| 216 | [9 empty] | 216
| 217 | [9 empty] | 217
| 218 | [9 empty] | 218
| 219 | [9 empty] | 219
| 220 | [9 empty] | 220
| 221 | [9 empty] | 221
| 222 | [9 empty] | 222
| 223 | [9 empty] | 223
| 224 | [9 empty] | 224
| 225 | [9 empty] | 225
| 226 | [9 empty] | 226
| 227 | [9 empty] | 227
| 228 | [9 empty] | 228
| 229 | [9 empty] | 229
| 230 | [9 empty] | 230
| 231 | [9 empty] | 231
| 232 | [9 empty] | 232
| 233 | [9 empty] | 233
| 234 | [9 empty] | 234
| 235 | [9 empty] | 235
| 236 | [9 empty] | 236
| 237 | [9 empty] | 237
| 238 | [9 empty] | 238
| 239 | [9 empty] | 239
| 240 | [9 empty] | 240
| 241 | [9 empty] | 241
| 242 | [9 empty] | 242
| 243 | [9 empty] | 243
| 244 | [9 empty] | 244
| 245 | [9 empty] | 245
| 246 | [9 empty] | 246
| 247 | [9 empty] | 247
| 248 | [9 empty] | 248
| 249 | [9 empty] | 249
| 250 | [9 empty] | 250
| 251 | [9 empty] | 251
| 252 | [9 empty] | 252
| 253 | [9 empty] | 253
| 254 | [9 empty] | 254
| 255 | [9 empty] | 255
| 256 | [9 empty] | 256
| 257 | [9 empty] | 257
| 258 | [9 empty] | 258
| 259 | [9 empty] | 259
| 260 | [9 empty] | 260
| 261 | [9 empty] | 261
| 262 | [9 empty] | 262
| 263 | [9 empty] | 263
| 264 | [9 empty] | 264
| 265 | [9 empty] | 265
| 266 | [9 empty] | 266
| 267 | [9 empty] | 267
| 268 | [9 empty] | 268
| 269 | [9 empty] | 269
| 270 | [9 empty] | 270
| 271 | [9 empty] | 271
| 272 | [9 empty] | 272
| 273 | [9 empty] | 273
| 274 | [9 empty] | 274
| 275 | [9 empty] | 275
| 276 | [9 empty] | 276
| 277 | [9 empty] | 277
| 278 | [9 empty] | 278
| 279 | [9 empty] | 279
| 280 | [9 empty] | 280
| 281 | [9 empty] | 281
| 282 | [9 empty] | 282
| 283 | [9 empty] | 283
| 284 | [9 empty] | 284
| 285 | [9 empty] | 285
| 286 | [9 empty] | 286
| 287 | [9 empty] | 287
| 288 | [9 empty] | 288
| 289 | [9 empty] | 289
| 290 | [9 empty] | 290
| 291 | [9 empty] | 291
| 292 | [9 empty] | 292
| 293 | [9 empty] | 293
| 294 | [9 empty] | 294
| 295 | [9 empty] | 295
| 296 | [9 empty] | 296
| 297 | [9 empty] | 297
| 298 | [9 empty] | 298
| 299 | [9 empty] | 299
| 300 | [9 empty] | 300

## T3.5 FBH
SES - FBH LAYUP LAMINATE TEST RESULTS | [9 empty] | SES - DIFFERENT LAYUP RIG COMPLIANCE TEST RESULTS
BACK to COVER SHEET
University Name |  |  | Ecole Centrale Lyon |  |  | Car No.(s) & Event(s) |  |  |  | University Name |  |  | Ecole Centrale Lyon |  | Car No.(s) & Event(s)
| Paste images of test setup here | [9 empty] | Paste images of test setup here
| All test specimens must be presented at Tech. Inspection | [9 empty] | All test specimens must be presented at Tech. Inspection
| Please note the changed rules: T3.5.1 & T3.5.4 wrt. identifiable pictures! | [9 empty] | Please note the changed rules: T3.5.1 & T3.5.4 wrt. identifiable pictures!
Figure 1: Test setup - Laminate Panel for Front Bulkhead | [9 empty] | Figure 3: Test setup - Steel tube(s) as required for baseline design
| Paste load deflection curve here | [9 empty] | Paste load deflection curve here
| Logged data must be appended in the section below | [9 empty] | Logged data must be appended in the section below
| Please note the change rule T3.5.3 wrt. a.o. only thicker cores may be tested! | [9 empty] | Please note the change rule T3.5.3 wrt. a.o. only thicker cores may be tested!
| Add your stiffness gradient to your load deflection curve, and include markers | [9 empty] | Add your stiffness gradient to your load deflection curve, and include markers
| for the two data points taken! | [9 empty] | for the two data points taken!
Figure 2: Load Deflection Curve for Front Bulkhead | [9 empty] | Figure 4: Load Deflection Curve - Steel Tube(s) as required for baseline design
Enter values for minimum and maximum load/deflection in linear-elastic region | [9 empty] | Enter values for minimum and maximum load/deflection in linear-elastic region
x1 (mm) |  |  |  | y1 (N) |  |  |  | Gradient (N/mm) | 0 | x1 (mm) |  |  |  | y1 (N) |  | Gradient (N/mm) | 0
x2 (mm) |  |  |  | y2 (N) | [5 empty] | x2 (mm) |  |  |  | y2 (N)
|  | Supporting points shall be at least 1 mm apart! | [9 empty] | Supporting points shall be at least 1 mm apart!
Enter value for force at panel failure (max 12.7 mm deflection) or maximum tested force. | [9 empty] | Enter details of tube(s) tested
ymax (N) | [10 empty] | l (mm) | 400 |  | Tube Support Span |  | Theoretical EI (N.mm2) | 2678019744.2809 | 2008.5148
[11 empty] | n | 2 |  | Number of Tubes |  | Tested EI (N.mm2) | 2678019744.2809 | 2008.5148 | 100 | %
Enter details of test setup, panel core and skin thicknesses below | [10 empty] | Do (mm) | 25.4 |  | Tube Outer Diameter |  | Rig Compliance (N/mm) | 0
| l (mm) | 400 |  | Panel Support Span | [6 empty] | Di (mm) | 23 |  | Tube Inner Diameter
h (mm) |  | 275 |  | Panel Height
b (mm) |  | 18 |  | Core Thickness
t1 (mm) |  | 1 |  | Inner Skin Thickness
t2 (mm) |  | 1 |  | Outer Skin Thickness
| I (mm4) | 49683.3333 |  | Second moment of area
| E (GPa) | 0 |  | Skin modulus of elasticity
| σUTS(MPa) | 0 |  | UTS of skins
Paste in logged data from test below: | [9 empty] | Paste in logged data from test below:
The given units are mandatory. No pictures of data are allowed. | [9 empty] | The given units are mandatory. No pictures of data are allowed.
If there are more than 300 datapoints, you must resample the data at a lower frequency. | [9 empty] | If there are more than 300 datapoints, you must resample the data at a lower frequency.
|  | F (kN) | s (mm) | [8 empty] | F (kN) | s (mm)
| 1 |  |  |  | Pos y_max |  | 1 |  |  |  | 1
| 2 |  |  |  | s y_max |  | 0 |  |  |  | 2
| 3 | [9 empty] | 3
| 4 | [9 empty] | 4
| 5 | [9 empty] | 5
| 6 | [9 empty] | 6
| 7 | [9 empty] | 7
| 8 | [9 empty] | 8
| 9 | [9 empty] | 9
| 10 | [9 empty] | 10
| 11 | [9 empty] | 11
| 12 | [9 empty] | 12
| 13 | [9 empty] | 13
| 14 | [9 empty] | 14
| 15 | [9 empty] | 15
| 16 | [9 empty] | 16
| 17 | [9 empty] | 17
| 18 | [9 empty] | 18
| 19 | [9 empty] | 19
| 20 | [9 empty] | 20
| 21 | [9 empty] | 21
| 22 | [9 empty] | 22
| 23 | [9 empty] | 23
| 24 | [9 empty] | 24
| 25 | [9 empty] | 25
| 26 | [9 empty] | 26
| 27 | [9 empty] | 27
| 28 | [9 empty] | 28
| 29 | [9 empty] | 29
| 30 | [9 empty] | 30
| 31 | [9 empty] | 31
| 32 | [9 empty] | 32
| 33 | [9 empty] | 33
| 34 | [9 empty] | 34
| 35 | [9 empty] | 35
| 36 | [9 empty] | 36
| 37 | [9 empty] | 37
| 38 | [9 empty] | 38
| 39 | [9 empty] | 39
| 40 | [9 empty] | 40
| 41 | [9 empty] | 41
| 42 | [9 empty] | 42
| 43 | [9 empty] | 43
| 44 | [9 empty] | 44
| 45 | [9 empty] | 45
| 46 | [9 empty] | 46
| 47 | [9 empty] | 47
| 48 | [9 empty] | 48
| 49 | [9 empty] | 49
| 50 | [9 empty] | 50
| 51 | [9 empty] | 51
| 52 | [9 empty] | 52
| 53 | [9 empty] | 53
| 54 | [9 empty] | 54
| 55 | [9 empty] | 55
| 56 | [9 empty] | 56
| 57 | [9 empty] | 57
| 58 | [9 empty] | 58
| 59 | [9 empty] | 59
| 60 | [9 empty] | 60
| 61 | [9 empty] | 61
| 62 | [9 empty] | 62
| 63 | [9 empty] | 63
| 64 | [9 empty] | 64
| 65 | [9 empty] | 65
| 66 | [9 empty] | 66
| 67 | [9 empty] | 67
| 68 | [9 empty] | 68
| 69 | [9 empty] | 69
| 70 | [9 empty] | 70
| 71 | [9 empty] | 71
| 72 | [9 empty] | 72
| 73 | [9 empty] | 73
| 74 | [9 empty] | 74
| 75 | [9 empty] | 75
| 76 | [9 empty] | 76
| 77 | [9 empty] | 77
| 78 | [9 empty] | 78
| 79 | [9 empty] | 79
| 80 | [9 empty] | 80
| 81 | [9 empty] | 81
| 82 | [9 empty] | 82
| 83 | [9 empty] | 83
| 84 | [9 empty] | 84
| 85 | [9 empty] | 85
| 86 | [9 empty] | 86
| 87 | [9 empty] | 87
| 88 | [9 empty] | 88
| 89 | [9 empty] | 89
| 90 | [9 empty] | 90
| 91 | [9 empty] | 91
| 92 | [9 empty] | 92
| 93 | [9 empty] | 93
| 94 | [9 empty] | 94
| 95 | [9 empty] | 95
| 96 | [9 empty] | 96
| 97 | [9 empty] | 97
| 98 | [9 empty] | 98
| 99 | [9 empty] | 99
| 100 | [9 empty] | 100
| 101 | [9 empty] | 101
| 102 | [9 empty] | 102
| 103 | [9 empty] | 103
| 104 | [9 empty] | 104
| 105 | [9 empty] | 105
| 106 | [9 empty] | 106
| 107 | [9 empty] | 107
| 108 | [9 empty] | 108
| 109 | [9 empty] | 109
| 110 | [9 empty] | 110
| 111 | [9 empty] | 111
| 112 | [9 empty] | 112
| 113 | [9 empty] | 113
| 114 | [9 empty] | 114
| 115 | [9 empty] | 115
| 116 | [9 empty] | 116
| 117 | [9 empty] | 117
| 118 | [9 empty] | 118
| 119 | [9 empty] | 119
| 120 | [9 empty] | 120
| 121 | [9 empty] | 121
| 122 | [9 empty] | 122
| 123 | [9 empty] | 123
| 124 | [9 empty] | 124
| 125 | [9 empty] | 125
| 126 | [9 empty] | 126
| 127 | [9 empty] | 127
| 128 | [9 empty] | 128
| 129 | [9 empty] | 129
| 130 | [9 empty] | 130
| 131 | [9 empty] | 131
| 132 | [9 empty] | 132
| 133 | [9 empty] | 133
| 134 | [9 empty] | 134
| 135 | [9 empty] | 135
| 136 | [9 empty] | 136
| 137 | [9 empty] | 137
| 138 | [9 empty] | 138
| 139 | [9 empty] | 139
| 140 | [9 empty] | 140
| 141 | [9 empty] | 141
| 142 | [9 empty] | 142
| 143 | [9 empty] | 143
| 144 | [9 empty] | 144
| 145 | [9 empty] | 145
| 146 | [9 empty] | 146
| 147 | [9 empty] | 147
| 148 | [9 empty] | 148
| 149 | [9 empty] | 149
| 150 | [9 empty] | 150
| 151 | [9 empty] | 151
| 152 | [9 empty] | 152
| 153 | [9 empty] | 153
| 154 | [9 empty] | 154
| 155 | [9 empty] | 155
| 156 | [9 empty] | 156
| 157 | [9 empty] | 157
| 158 | [9 empty] | 158
| 159 | [9 empty] | 159
| 160 | [9 empty] | 160
| 161 | [9 empty] | 161
| 162 | [9 empty] | 162
| 163 | [9 empty] | 163
| 164 | [9 empty] | 164
| 165 | [9 empty] | 165
| 166 | [9 empty] | 166
| 167 | [9 empty] | 167
| 168 | [9 empty] | 168
| 169 | [9 empty] | 169
| 170 | [9 empty] | 170
| 171 | [9 empty] | 171
| 172 | [9 empty] | 172
| 173 | [9 empty] | 173
| 174 | [9 empty] | 174
| 175 | [9 empty] | 175
| 176 | [9 empty] | 176
| 177 | [9 empty] | 177
| 178 | [9 empty] | 178
| 179 | [9 empty] | 179
| 180 | [9 empty] | 180
| 181 | [9 empty] | 181
| 182 | [9 empty] | 182
| 183 | [9 empty] | 183
| 184 | [9 empty] | 184
| 185 | [9 empty] | 185
| 186 | [9 empty] | 186
| 187 | [9 empty] | 187
| 188 | [9 empty] | 188
| 189 | [9 empty] | 189
| 190 | [9 empty] | 190
| 191 | [9 empty] | 191
| 192 | [9 empty] | 192
| 193 | [9 empty] | 193
| 194 | [9 empty] | 194
| 195 | [9 empty] | 195
| 196 | [9 empty] | 196
| 197 | [9 empty] | 197
| 198 | [9 empty] | 198
| 199 | [9 empty] | 199
| 200 | [9 empty] | 200
| 201 | [9 empty] | 201
| 202 | [9 empty] | 202
| 203 | [9 empty] | 203
| 204 | [9 empty] | 204
| 205 | [9 empty] | 205
| 206 | [9 empty] | 206
| 207 | [9 empty] | 207
| 208 | [9 empty] | 208
| 209 | [9 empty] | 209
| 210 | [9 empty] | 210
| 211 | [9 empty] | 211
| 212 | [9 empty] | 212
| 213 | [9 empty] | 213
| 214 | [9 empty] | 214
| 215 | [9 empty] | 215
| 216 | [9 empty] | 216
| 217 | [9 empty] | 217
| 218 | [9 empty] | 218
| 219 | [9 empty] | 219
| 220 | [9 empty] | 220
| 221 | [9 empty] | 221
| 222 | [9 empty] | 222
| 223 | [9 empty] | 223
| 224 | [9 empty] | 224
| 225 | [9 empty] | 225
| 226 | [9 empty] | 226
| 227 | [9 empty] | 227
| 228 | [9 empty] | 228
| 229 | [9 empty] | 229
| 230 | [9 empty] | 230
| 231 | [9 empty] | 231
| 232 | [9 empty] | 232
| 233 | [9 empty] | 233
| 234 | [9 empty] | 234
| 235 | [9 empty] | 235
| 236 | [9 empty] | 236
| 237 | [9 empty] | 237
| 238 | [9 empty] | 238
| 239 | [9 empty] | 239
| 240 | [9 empty] | 240
| 241 | [9 empty] | 241
| 242 | [9 empty] | 242
| 243 | [9 empty] | 243
| 244 | [9 empty] | 244
| 245 | [9 empty] | 245
| 246 | [9 empty] | 246
| 247 | [9 empty] | 247
| 248 | [9 empty] | 248
| 249 | [9 empty] | 249
| 250 | [9 empty] | 250
| 251 | [9 empty] | 251
| 252 | [9 empty] | 252
| 253 | [9 empty] | 253
| 254 | [9 empty] | 254
| 255 | [9 empty] | 255
| 256 | [9 empty] | 256
| 257 | [9 empty] | 257
| 258 | [9 empty] | 258
| 259 | [9 empty] | 259
| 260 | [9 empty] | 260
| 261 | [9 empty] | 261
| 262 | [9 empty] | 262
| 263 | [9 empty] | 263
| 264 | [9 empty] | 264
| 265 | [9 empty] | 265
| 266 | [9 empty] | 266
| 267 | [9 empty] | 267
| 268 | [9 empty] | 268
| 269 | [9 empty] | 269
| 270 | [9 empty] | 270
| 271 | [9 empty] | 271
| 272 | [9 empty] | 272
| 273 | [9 empty] | 273
| 274 | [9 empty] | 274
| 275 | [9 empty] | 275
| 276 | [9 empty] | 276
| 277 | [9 empty] | 277
| 278 | [9 empty] | 278
| 279 | [9 empty] | 279
| 280 | [9 empty] | 280
| 281 | [9 empty] | 281
| 282 | [9 empty] | 282
| 283 | [9 empty] | 283
| 284 | [9 empty] | 284
| 285 | [9 empty] | 285
| 286 | [9 empty] | 286
| 287 | [9 empty] | 287
| 288 | [9 empty] | 288
| 289 | [9 empty] | 289
| 290 | [9 empty] | 290
| 291 | [9 empty] | 291
| 292 | [9 empty] | 292
| 293 | [9 empty] | 293
| 294 | [9 empty] | 294
| 295 | [9 empty] | 295
| 296 | [9 empty] | 296
| 297 | [9 empty] | 297
| 298 | [9 empty] | 298
| 299 | [9 empty] | 299
| 300 | [9 empty] | 300

## T3.5 Different Layups
SES - DIFFERENT LAYUP LAMINATE TEST RESULTS | [9 empty] | SES - DIFFERENT LAYUP RIG COMPLIANCE TEST RESULTS
BACK to COVER SHEET
University Name |  |  | Ecole Centrale Lyon |  |  | Car No.(s) & Event(s) |  |  |  | University Name |  |  | Ecole Centrale Lyon |  | Car No.(s) & Event(s)
| Paste images of test setup here | [9 empty] | Paste images of test setup here
| All test specimens must be presented at Tech. Inspection | [9 empty] | All test specimens must be presented at Tech. Inspection
| Please note the changed rules: T3.5.1 & T3.5.4 wrt. identifiable pictures! | [9 empty] | Please note the changed rules: T3.5.1 & T3.5.4 wrt. identifiable pictures!
Figure 1: Test setup - Laminate Panel [Your Structure] | [9 empty] | Figure 3: Test setup - Steel tube(s)
| Paste load deflection curve here | [9 empty] | Paste load deflection curve here
| Logged data must be appended in the section below | [9 empty] | Logged data must be appended in the section below
| Please note the change rule T3.5.3 wrt. a.o. only thicker cores may be tested! | [9 empty] | Please note the change rule T3.5.3 wrt. a.o. only thicker cores may be tested!
| Add your stiffness gradient to your load deflection curve, and include markers | [9 empty] | Add your stiffness gradient to your load deflection curve, and include markers
| for the two data points taken! | [9 empty] | for the two data points taken!
Figure 2: Load Deflection Curve [Your Structure] | [9 empty] | Figure 4: Load Deflection Curve - Steel Tube(s)
Enter values for minimum and maximum load/deflection in linear-elastic region | [9 empty] | Enter values for minimum and maximum load/deflection in linear-elastic region
x1 (mm) |  |  |  | y1 (N) |  |  |  | Gradient (N/mm) | 0 | x1 (mm) |  |  |  | y1 (N) |  | Gradient (N/mm) | 0
x2 (mm) |  |  |  | y2 (N) | [5 empty] | x2 (mm) |  |  |  | y2 (N)
|  | Supporting points shall be at least 1 mm apart! | [9 empty] | Supporting points shall be at least 1 mm apart!
Enter value for force at panel failure (max 12.7 mm deflection) or maximum tested force. | [9 empty] | Enter details of tube(s) tested
ymax (N) | [10 empty] | l (mm) | 400 |  | Tube Support Span |  | Theoretical EI (N.mm2) | 1339009872.1405 | 1004.2574
[11 empty] | n | 1 |  | Number of Tubes |  | Tested EI (N.mm2) | 1339009872.1405 | 1004.2574 | 100 | %
Enter details of test setup, panel core and skin thicknesses below | [10 empty] | Do (mm) | 25.4 |  | Tube Outer Diameter |  | Rig Compliance (N/mm) | 0
| l (mm) | 400 |  | Panel Support Span | [6 empty] | Di (mm) | 23 |  | Tube Inner Diameter
h (mm) |  |  |  | Panel Height
b (mm) |  |  |  | Core Thickness
t1 (mm) |  |  |  | Inner Skin Thickness
t2 (mm) |  |  |  | Outer Skin Thickness
| I (mm4) | 0 |  | Second moment of area
| E (GPa) | 0 |  | Skin modulus of elasticity
| σUTS(MPa) | #DIV/0! |  | UTS of skins
Paste in logged data from test below: | [9 empty] | Paste in logged data from test below:
The given units are mandatory. No pictures of data are allowed. | [9 empty] | The given units are mandatory. No pictures of data are allowed.
If there are more than 300 datapoints, you must resample the data at a lower frequency. | [9 empty] | If there are more than 300 datapoints, you must resample the data at a lower frequency.
|  | F (kN) | s (mm) | [8 empty] | F (kN) | s (mm)
| 1 |  |  |  | Pos y_max |  | 1 |  |  |  | 1
| 2 |  |  |  | s y_max |  | 0 |  |  |  | 2
| 3 | [9 empty] | 3
| 4 | [9 empty] | 4
| 5 | [9 empty] | 5
| 6 | [9 empty] | 6
| 7 | [9 empty] | 7
| 8 | [9 empty] | 8
| 9 | [9 empty] | 9
| 10 | [9 empty] | 10
| 11 | [9 empty] | 11
| 12 | [9 empty] | 12
| 13 | [9 empty] | 13
| 14 | [9 empty] | 14
| 15 | [9 empty] | 15
| 16 | [9 empty] | 16
| 17 | [9 empty] | 17
| 18 | [9 empty] | 18
| 19 | [9 empty] | 19
| 20 | [9 empty] | 20
| 21 | [9 empty] | 21
| 22 | [9 empty] | 22
| 23 | [9 empty] | 23
| 24 | [9 empty] | 24
| 25 | [9 empty] | 25
| 26 | [9 empty] | 26
| 27 | [9 empty] | 27
| 28 | [9 empty] | 28
| 29 | [9 empty] | 29
| 30 | [9 empty] | 30
| 31 | [9 empty] | 31
| 32 | [9 empty] | 32
| 33 | [9 empty] | 33
| 34 | [9 empty] | 34
| 35 | [9 empty] | 35
| 36 | [9 empty] | 36
| 37 | [9 empty] | 37
| 38 | [9 empty] | 38
| 39 | [9 empty] | 39
| 40 | [9 empty] | 40
| 41 | [9 empty] | 41
| 42 | [9 empty] | 42
| 43 | [9 empty] | 43
| 44 | [9 empty] | 44
| 45 | [9 empty] | 45
| 46 | [9 empty] | 46
| 47 | [9 empty] | 47
| 48 | [9 empty] | 48
| 49 | [9 empty] | 49
| 50 | [9 empty] | 50
| 51 | [9 empty] | 51
| 52 | [9 empty] | 52
| 53 | [9 empty] | 53
| 54 | [9 empty] | 54
| 55 | [9 empty] | 55
| 56 | [9 empty] | 56
| 57 | [9 empty] | 57
| 58 | [9 empty] | 58
| 59 | [9 empty] | 59
| 60 | [9 empty] | 60
| 61 | [9 empty] | 61
| 62 | [9 empty] | 62
| 63 | [9 empty] | 63
| 64 | [9 empty] | 64
| 65 | [9 empty] | 65
| 66 | [9 empty] | 66
| 67 | [9 empty] | 67
| 68 | [9 empty] | 68
| 69 | [9 empty] | 69
| 70 | [9 empty] | 70
| 71 | [9 empty] | 71
| 72 | [9 empty] | 72
| 73 | [9 empty] | 73
| 74 | [9 empty] | 74
| 75 | [9 empty] | 75
| 76 | [9 empty] | 76
| 77 | [9 empty] | 77
| 78 | [9 empty] | 78
| 79 | [9 empty] | 79
| 80 | [9 empty] | 80
| 81 | [9 empty] | 81
| 82 | [9 empty] | 82
| 83 | [9 empty] | 83
| 84 | [9 empty] | 84
| 85 | [9 empty] | 85
| 86 | [9 empty] | 86
| 87 | [9 empty] | 87
| 88 | [9 empty] | 88
| 89 | [9 empty] | 89
| 90 | [9 empty] | 90
| 91 | [9 empty] | 91
| 92 | [9 empty] | 92
| 93 | [9 empty] | 93
| 94 | [9 empty] | 94
| 95 | [9 empty] | 95
| 96 | [9 empty] | 96
| 97 | [9 empty] | 97
| 98 | [9 empty] | 98
| 99 | [9 empty] | 99
| 100 | [9 empty] | 100
| 101 | [9 empty] | 101
| 102 | [9 empty] | 102
| 103 | [9 empty] | 103
| 104 | [9 empty] | 104
| 105 | [9 empty] | 105
| 106 | [9 empty] | 106
| 107 | [9 empty] | 107
| 108 | [9 empty] | 108
| 109 | [9 empty] | 109
| 110 | [9 empty] | 110
| 111 | [9 empty] | 111
| 112 | [9 empty] | 112
| 113 | [9 empty] | 113
| 114 | [9 empty] | 114
| 115 | [9 empty] | 115
| 116 | [9 empty] | 116
| 117 | [9 empty] | 117
| 118 | [9 empty] | 118
| 119 | [9 empty] | 119
| 120 | [9 empty] | 120
| 121 | [9 empty] | 121
| 122 | [9 empty] | 122
| 123 | [9 empty] | 123
| 124 | [9 empty] | 124
| 125 | [9 empty] | 125
| 126 | [9 empty] | 126
| 127 | [9 empty] | 127
| 128 | [9 empty] | 128
| 129 | [9 empty] | 129
| 130 | [9 empty] | 130
| 131 | [9 empty] | 131
| 132 | [9 empty] | 132
| 133 | [9 empty] | 133
| 134 | [9 empty] | 134
| 135 | [9 empty] | 135
| 136 | [9 empty] | 136
| 137 | [9 empty] | 137
| 138 | [9 empty] | 138
| 139 | [9 empty] | 139
| 140 | [9 empty] | 140
| 141 | [9 empty] | 141
| 142 | [9 empty] | 142
| 143 | [9 empty] | 143
| 144 | [9 empty] | 144
| 145 | [9 empty] | 145
| 146 | [9 empty] | 146
| 147 | [9 empty] | 147
| 148 | [9 empty] | 148
| 149 | [9 empty] | 149
| 150 | [9 empty] | 150
| 151 | [9 empty] | 151
| 152 | [9 empty] | 152
| 153 | [9 empty] | 153
| 154 | [9 empty] | 154
| 155 | [9 empty] | 155
| 156 | [9 empty] | 156
| 157 | [9 empty] | 157
| 158 | [9 empty] | 158
| 159 | [9 empty] | 159
| 160 | [9 empty] | 160
| 161 | [9 empty] | 161
| 162 | [9 empty] | 162
| 163 | [9 empty] | 163
| 164 | [9 empty] | 164
| 165 | [9 empty] | 165
| 166 | [9 empty] | 166
| 167 | [9 empty] | 167
| 168 | [9 empty] | 168
| 169 | [9 empty] | 169
| 170 | [9 empty] | 170
| 171 | [9 empty] | 171
| 172 | [9 empty] | 172
| 173 | [9 empty] | 173
| 174 | [9 empty] | 174
| 175 | [9 empty] | 175
| 176 | [9 empty] | 176
| 177 | [9 empty] | 177
| 178 | [9 empty] | 178
| 179 | [9 empty] | 179
| 180 | [9 empty] | 180
| 181 | [9 empty] | 181
| 182 | [9 empty] | 182
| 183 | [9 empty] | 183
| 184 | [9 empty] | 184
| 185 | [9 empty] | 185
| 186 | [9 empty] | 186
| 187 | [9 empty] | 187
| 188 | [9 empty] | 188
| 189 | [9 empty] | 189
| 190 | [9 empty] | 190
| 191 | [9 empty] | 191
| 192 | [9 empty] | 192
| 193 | [9 empty] | 193
| 194 | [9 empty] | 194
| 195 | [9 empty] | 195
| 196 | [9 empty] | 196
| 197 | [9 empty] | 197
| 198 | [9 empty] | 198
| 199 | [9 empty] | 199
| 200 | [9 empty] | 200
| 201 | [9 empty] | 201
| 202 | [9 empty] | 202
| 203 | [9 empty] | 203
| 204 | [9 empty] | 204
| 205 | [9 empty] | 205
| 206 | [9 empty] | 206
| 207 | [9 empty] | 207
| 208 | [9 empty] | 208
| 209 | [9 empty] | 209
| 210 | [9 empty] | 210
| 211 | [9 empty] | 211
| 212 | [9 empty] | 212
| 213 | [9 empty] | 213
| 214 | [9 empty] | 214
| 215 | [9 empty] | 215
| 216 | [9 empty] | 216
| 217 | [9 empty] | 217
| 218 | [9 empty] | 218
| 219 | [9 empty] | 219
| 220 | [9 empty] | 220
| 221 | [9 empty] | 221
| 222 | [9 empty] | 222
| 223 | [9 empty] | 223
| 224 | [9 empty] | 224
| 225 | [9 empty] | 225
| 226 | [9 empty] | 226
| 227 | [9 empty] | 227
| 228 | [9 empty] | 228
| 229 | [9 empty] | 229
| 230 | [9 empty] | 230
| 231 | [9 empty] | 231
| 232 | [9 empty] | 232
| 233 | [9 empty] | 233
| 234 | [9 empty] | 234
| 235 | [9 empty] | 235
| 236 | [9 empty] | 236
| 237 | [9 empty] | 237
| 238 | [9 empty] | 238
| 239 | [9 empty] | 239
| 240 | [9 empty] | 240
| 241 | [9 empty] | 241
| 242 | [9 empty] | 242
| 243 | [9 empty] | 243
| 244 | [9 empty] | 244
| 245 | [9 empty] | 245
| 246 | [9 empty] | 246
| 247 | [9 empty] | 247
| 248 | [9 empty] | 248
| 249 | [9 empty] | 249
| 250 | [9 empty] | 250
| 251 | [9 empty] | 251
| 252 | [9 empty] | 252
| 253 | [9 empty] | 253
| 254 | [9 empty] | 254
| 255 | [9 empty] | 255
| 256 | [9 empty] | 256
| 257 | [9 empty] | 257
| 258 | [9 empty] | 258
| 259 | [9 empty] | 259
| 260 | [9 empty] | 260
| 261 | [9 empty] | 261
| 262 | [9 empty] | 262
| 263 | [9 empty] | 263
| 264 | [9 empty] | 264
| 265 | [9 empty] | 265
| 266 | [9 empty] | 266
| 267 | [9 empty] | 267
| 268 | [9 empty] | 268
| 269 | [9 empty] | 269
| 270 | [9 empty] | 270
| 271 | [9 empty] | 271
| 272 | [9 empty] | 272
| 273 | [9 empty] | 273
| 274 | [9 empty] | 274
| 275 | [9 empty] | 275
| 276 | [9 empty] | 276
| 277 | [9 empty] | 277
| 278 | [9 empty] | 278
| 279 | [9 empty] | 279
| 280 | [9 empty] | 280
| 281 | [9 empty] | 281
| 282 | [9 empty] | 282
| 283 | [9 empty] | 283
| 284 | [9 empty] | 284
| 285 | [9 empty] | 285
| 286 | [9 empty] | 286
| 287 | [9 empty] | 287
| 288 | [9 empty] | 288
| 289 | [9 empty] | 289
| 290 | [9 empty] | 290
| 291 | [9 empty] | 291
| 292 | [9 empty] | 292
| 293 | [9 empty] | 293
| 294 | [9 empty] | 294
| 295 | [9 empty] | 295
| 296 | [9 empty] | 296
| 297 | [9 empty] | 297
| 298 | [9 empty] | 298
| 299 | [9 empty] | 299
| 300 | [9 empty] | 300

## T3.5.9 Shear Tests
SES - T3.5.9 PERIMETER SHEAR TEST RESULTS | [5 empty] | SES - T3.5.9 PERIMETER SHEAR TEST RESULTS
BACK to COVER SHEET
University Name |  |  | Ecole Centrale Lyon |  | Car No.(s) & Event(s) | University Name |  |  | Ecole Centrale Lyon |  | Car No.(s) & Event(s) | Link to GUIDANCE NOTES
| Paste images of test setup here | [5 empty] | Paste images of test setup here
| All test specimens must be presented at Tech. Inspection | [5 empty] | All test specimens must be presented at Tech. Inspection
| Please note the changed rules: T3.5.1 & T3.5.4 wrt. identifiable pictures! | [5 empty] | Please note the changed rules: T3.5.1 & T3.5.4 wrt. identifiable pictures!
| (This is for Front Bulkhead Support) | [5 empty] | (This is for Side Impact Structure)
Figure 1: Test setup Front Bulkhead Support | [5 empty] | Figure 1: Test setup Side Impact Structure
| Paste load deflection curve here | [5 empty] | Paste load deflection curve here
| Logged data must be appended in the section below | [5 empty] | Logged data must be appended in the section below
| Please note the change rule T3.5.3 wrt. a.o. only thicker cores may be tested! | [5 empty] | Please note the change rule T3.5.3 wrt. a.o. only thicker cores may be tested!
| Add your stiffness gradient to your load deflection curve, and include markers | [5 empty] | Add your stiffness gradient to your load deflection curve, and include markers
| for the two data points taken! | [5 empty] | for the two data points taken!
Figure 2: Load Deflection Curve Front Bulkhead Support | [5 empty] | Figure 2: Load Deflection Curve Side Impact Structure
Enter values for force at lower and higher peak (see guidance notes) | [5 empty] | Enter values for force at lower and higher peak (see guidance notes)
Lower Peak (N) |  |  |  | (Determines Shear Strength for T3.14 where appropriate) |  | Lower Peak (N) |  |  |  | (Determines Shear Strength for T3.15.2)
Higher Peak (N) |  |  |  | FAIL |  | Higher Peak (N) |  |  |  | FAIL
Enter details of skin thickness | [5 empty] | Enter details of skin thickness
| t (mm) | [5 empty] | t (mm)
σshear (Mpa) |  |  | 0 | Shear strength of skin, used for attachment calcs where appropriate |  | σshear (Mpa) |  |  | 0 | Shear strength of skin, used for attachment calcs where appropriate
Paste in logged data from test below: | [5 empty] | Paste in logged data from test below:
The given units are mandatory. No pictures of data are allowed. | [5 empty] | The given units are mandatory. No pictures of data are allowed.
If there are more than 300 datapoints, you must resample the data at a lower frequency. | [5 empty] | If there are more than 300 datapoints, you must resample the data at a lower frequency.
|  | F (kN) | s (mm) |  |  |  |  | F (kN) | s (mm)
| 1 | [5 empty] | 1
| 2 | [5 empty] | 2
| 3 | [5 empty] | 3
| 4 | [5 empty] | 4
| 5 | [5 empty] | 5
| 6 | [5 empty] | 6
| 7 | [5 empty] | 7
| 8 | [5 empty] | 8
| 9 | [5 empty] | 9
| 10 | [5 empty] | 10
| 11 | [5 empty] | 11
| 12 | [5 empty] | 12
| 13 | [5 empty] | 13
| 14 | [5 empty] | 14
| 15 | [5 empty] | 15
| 16 | [5 empty] | 16
| 17 | [5 empty] | 17
| 18 | [5 empty] | 18
| 19 | [5 empty] | 19
| 20 | [5 empty] | 20
| 21 | [5 empty] | 21
| 22 | [5 empty] | 22
| 23 | [5 empty] | 23
| 24 | [5 empty] | 24
| 25 | [5 empty] | 25
| 26 | [5 empty] | 26
| 27 | [5 empty] | 27
| 28 | [5 empty] | 28
| 29 | [5 empty] | 29
| 30 | [5 empty] | 30
| 31 | [5 empty] | 31
| 32 | [5 empty] | 32
| 33 | [5 empty] | 33
| 34 | [5 empty] | 34
| 35 | [5 empty] | 35
| 36 | [5 empty] | 36
| 37 | [5 empty] | 37
| 38 | [5 empty] | 38
| 39 | [5 empty] | 39
| 40 | [5 empty] | 40
| 41 | [5 empty] | 41
| 42 | [5 empty] | 42
| 43 | [5 empty] | 43
| 44 | [5 empty] | 44
| 45 | [5 empty] | 45
| 46 | [5 empty] | 46
| 47 | [5 empty] | 47
| 48 | [5 empty] | 48
| 49 | [5 empty] | 49
| 50 | [5 empty] | 50
| 51 | [5 empty] | 51
| 52 | [5 empty] | 52
| 53 | [5 empty] | 53
| 54 | [5 empty] | 54
| 55 | [5 empty] | 55
| 56 | [5 empty] | 56
| 57 | [5 empty] | 57
| 58 | [5 empty] | 58
| 59 | [5 empty] | 59
| 60 | [5 empty] | 60
| 61 | [5 empty] | 61
| 62 | [5 empty] | 62
| 63 | [5 empty] | 63
| 64 | [5 empty] | 64
| 65 | [5 empty] | 65
| 66 | [5 empty] | 66
| 67 | [5 empty] | 67
| 68 | [5 empty] | 68
| 69 | [5 empty] | 69
| 70 | [5 empty] | 70
| 71 | [5 empty] | 71
| 72 | [5 empty] | 72
| 73 | [5 empty] | 73
| 74 | [5 empty] | 74
| 75 | [5 empty] | 75
| 76 | [5 empty] | 76
| 77 | [5 empty] | 77
| 78 | [5 empty] | 78
| 79 | [5 empty] | 79
| 80 | [5 empty] | 80
| 81 | [5 empty] | 81
| 82 | [5 empty] | 82
| 83 | [5 empty] | 83
| 84 | [5 empty] | 84
| 85 | [5 empty] | 85
| 86 | [5 empty] | 86
| 87 | [5 empty] | 87
| 88 | [5 empty] | 88
| 89 | [5 empty] | 89
| 90 | [5 empty] | 90
| 91 | [5 empty] | 91
| 92 | [5 empty] | 92
| 93 | [5 empty] | 93
| 94 | [5 empty] | 94
| 95 | [5 empty] | 95
| 96 | [5 empty] | 96
| 97 | [5 empty] | 97
| 98 | [5 empty] | 98
| 99 | [5 empty] | 99
| 100 | [5 empty] | 100
| 101 | [5 empty] | 101
| 102 | [5 empty] | 102
| 103 | [5 empty] | 103
| 104 | [5 empty] | 104
| 105 | [5 empty] | 105
| 106 | [5 empty] | 106
| 107 | [5 empty] | 107
| 108 | [5 empty] | 108
| 109 | [5 empty] | 109
| 110 | [5 empty] | 110
| 111 | [5 empty] | 111
| 112 | [5 empty] | 112
| 113 | [5 empty] | 113
| 114 | [5 empty] | 114
| 115 | [5 empty] | 115
| 116 | [5 empty] | 116
| 117 | [5 empty] | 117
| 118 | [5 empty] | 118
| 119 | [5 empty] | 119
| 120 | [5 empty] | 120
| 121 | [5 empty] | 121
| 122 | [5 empty] | 122
| 123 | [5 empty] | 123
| 124 | [5 empty] | 124
| 125 | [5 empty] | 125
| 126 | [5 empty] | 126
| 127 | [5 empty] | 127
| 128 | [5 empty] | 128
| 129 | [5 empty] | 129
| 130 | [5 empty] | 130
| 131 | [5 empty] | 131
| 132 | [5 empty] | 132
| 133 | [5 empty] | 133
| 134 | [5 empty] | 134
| 135 | [5 empty] | 135
| 136 | [5 empty] | 136
| 137 | [5 empty] | 137
| 138 | [5 empty] | 138
| 139 | [5 empty] | 139
| 140 | [5 empty] | 140
| 141 | [5 empty] | 141
| 142 | [5 empty] | 142
| 143 | [5 empty] | 143
| 144 | [5 empty] | 144
| 145 | [5 empty] | 145
| 146 | [5 empty] | 146
| 147 | [5 empty] | 147
| 148 | [5 empty] | 148
| 149 | [5 empty] | 149
| 150 | [5 empty] | 150
| 151 | [5 empty] | 151
| 152 | [5 empty] | 152
| 153 | [5 empty] | 153
| 154 | [5 empty] | 154
| 155 | [5 empty] | 155
| 156 | [5 empty] | 156
| 157 | [5 empty] | 157
| 158 | [5 empty] | 158
| 159 | [5 empty] | 159
| 160 | [5 empty] | 160
| 161 | [5 empty] | 161
| 162 | [5 empty] | 162
| 163 | [5 empty] | 163
| 164 | [5 empty] | 164
| 165 | [5 empty] | 165
| 166 | [5 empty] | 166
| 167 | [5 empty] | 167
| 168 | [5 empty] | 168
| 169 | [5 empty] | 169
| 170 | [5 empty] | 170
| 171 | [5 empty] | 171
| 172 | [5 empty] | 172
| 173 | [5 empty] | 173
| 174 | [5 empty] | 174
| 175 | [5 empty] | 175
| 176 | [5 empty] | 176
| 177 | [5 empty] | 177
| 178 | [5 empty] | 178
| 179 | [5 empty] | 179
| 180 | [5 empty] | 180
| 181 | [5 empty] | 181
| 182 | [5 empty] | 182
| 183 | [5 empty] | 183
| 184 | [5 empty] | 184
| 185 | [5 empty] | 185
| 186 | [5 empty] | 186
| 187 | [5 empty] | 187
| 188 | [5 empty] | 188
| 189 | [5 empty] | 189
| 190 | [5 empty] | 190
| 191 | [5 empty] | 191
| 192 | [5 empty] | 192
| 193 | [5 empty] | 193
| 194 | [5 empty] | 194
| 195 | [5 empty] | 195
| 196 | [5 empty] | 196
| 197 | [5 empty] | 197
| 198 | [5 empty] | 198
| 199 | [5 empty] | 199
| 200 | [5 empty] | 200
| 201 | [5 empty] | 201
| 202 | [5 empty] | 202
| 203 | [5 empty] | 203
| 204 | [5 empty] | 204
| 205 | [5 empty] | 205
| 206 | [5 empty] | 206
| 207 | [5 empty] | 207
| 208 | [5 empty] | 208
| 209 | [5 empty] | 209
| 210 | [5 empty] | 210
| 211 | [5 empty] | 211
| 212 | [5 empty] | 212
| 213 | [5 empty] | 213
| 214 | [5 empty] | 214
| 215 | [5 empty] | 215
| 216 | [5 empty] | 216
| 217 | [5 empty] | 217
| 218 | [5 empty] | 218
| 219 | [5 empty] | 219
| 220 | [5 empty] | 220
| 221 | [5 empty] | 221
| 222 | [5 empty] | 222
| 223 | [5 empty] | 223
| 224 | [5 empty] | 224
| 225 | [5 empty] | 225
| 226 | [5 empty] | 226
| 227 | [5 empty] | 227
| 228 | [5 empty] | 228
| 229 | [5 empty] | 229
| 230 | [5 empty] | 230
| 231 | [5 empty] | 231
| 232 | [5 empty] | 232
| 233 | [5 empty] | 233
| 234 | [5 empty] | 234
| 235 | [5 empty] | 235
| 236 | [5 empty] | 236
| 237 | [5 empty] | 237
| 238 | [5 empty] | 238
| 239 | [5 empty] | 239
| 240 | [5 empty] | 240
| 241 | [5 empty] | 241
| 242 | [5 empty] | 242
| 243 | [5 empty] | 243
| 244 | [5 empty] | 244
| 245 | [5 empty] | 245
| 246 | [5 empty] | 246
| 247 | [5 empty] | 247
| 248 | [5 empty] | 248
| 249 | [5 empty] | 249
| 250 | [5 empty] | 250
| 251 | [5 empty] | 251
| 252 | [5 empty] | 252
| 253 | [5 empty] | 253
| 254 | [5 empty] | 254
| 255 | [5 empty] | 255
| 256 | [5 empty] | 256
| 257 | [5 empty] | 257
| 258 | [5 empty] | 258
| 259 | [5 empty] | 259
| 260 | [5 empty] | 260
| 261 | [5 empty] | 261
| 262 | [5 empty] | 262
| 263 | [5 empty] | 263
| 264 | [5 empty] | 264
| 265 | [5 empty] | 265
| 266 | [5 empty] | 266
| 267 | [5 empty] | 267
| 268 | [5 empty] | 268
| 269 | [5 empty] | 269
| 270 | [5 empty] | 270
| 271 | [5 empty] | 271
| 272 | [5 empty] | 272
| 273 | [5 empty] | 273
| 274 | [5 empty] | 274
| 275 | [5 empty] | 275
| 276 | [5 empty] | 276
| 277 | [5 empty] | 277
| 278 | [5 empty] | 278
| 279 | [5 empty] | 279
| 280 | [5 empty] | 280
| 281 | [5 empty] | 281
| 282 | [5 empty] | 282
| 283 | [5 empty] | 283
| 284 | [5 empty] | 284
| 285 | [5 empty] | 285
| 286 | [5 empty] | 286
| 287 | [5 empty] | 287
| 288 | [5 empty] | 288
| 289 | [5 empty] | 289
| 290 | [5 empty] | 290
| 291 | [5 empty] | 291
| 292 | [5 empty] | 292
| 293 | [5 empty] | 293
| 294 | [5 empty] | 294
| 295 | [5 empty] | 295
| 296 | [5 empty] | 296
| 297 | [5 empty] | 297
| 298 | [5 empty] | 298
| 299 | [5 empty] | 299
| 300 | [5 empty] | 300

## Other 1 Matt´l Shear
SES - OTHER MATERIAL "X" SHEAR TEST RESULTS
BACK to COVER SHEET
University Name |  |  | Ecole Centrale Lyon |  | Car No.(s) & Event(s) | Link to GUIDANCE NOTES
Paste images of test setup here
All test specimens must be presented at Tech. Inspection
Please note the changed rules: T3.5.1 & T3.5.4 wrt. identifiable pictures!
(This is for default for Front Bulkhead initially)
Figure 1: Test setup [Your Structure (default is Front Bulkhead)]
Paste load deflection curve here
Logged data must be appended in the section below
Please note the change rule T3.5.3 wrt. a.o. only thicker cores may be tested!
Add your stiffness gradient to your load deflection curve, and include markers
for the two data points taken!
Figure 2: Load Deflection Curve [Your Structure (default is Front Bulkhead)]
Enter value for force at lower peak (see monocoque guidance tab)
ymax (N)
Enter details of skin thickness
t (mm)
σshear (Mpa) |  |  | 0 | Shear strength of skin, used for attachment calcs where appropriate
Paste in logged data from test below:
The given units are mandatory. No pictures of data are allowed.
If there are more than 300 datapoints, you must resample the data at a lower frequency.
|  | F (kN) | s (mm)
1
2
3
4
5
6
7
8
9
10
11
12
13
14
15
16
17
18
19
20
21
22
23
24
25
26
27
28
29
30
31
32
33
34
35
36
37
38
39
40
41
42
43
44
45
46
47
48
49
50
51
52
53
54
55
56
57
58
59
60
61
62
63
64
65
66
67
68
69
70
71
72
73
74
75
76
77
78
79
80
81
82
83
84
85
86
87
88
89
90
91
92
93
94
95
96
97
98
99
100
101
102
103
104
105
106
107
108
109
110
111
112
113
114
115
116
117
118
119
120
121
122
123
124
125
126
127
128
129
130
131
132
133
134
135
136
137
138
139
140
141
142
143
144
145
146
147
148
149
150
151
152
153
154
155
156
157
158
159
160
161
162
163
164
165
166
167
168
169
170
171
172
173
174
175
176
177
178
179
180
181
182
183
184
185
186
187
188
189
190
191
192
193
194
195
196
197
198
199
200
201
202
203
204
205
206
207
208
209
210
211
212
213
214
215
216
217
218
219
220
221
222
223
224
225
226
227
228
229
230
231
232
233
234
235
236
237
238
239
240
241
242
243
244
245
246
247
248
249
250
251
252
253
254
255
256
257
258
259
260
261
262
263
264
265
266
267
268
269
270
271
272
273
274
275
276
277
278
279
280
281
282
283
284
285
286
287
288
289
290
291
292
293
294
295
296
297
298
299
300

## T3.16 MH & MH B'ing Attachments
Main Hoop and Main Hoop Bracing Attachments
No. of attachment points per side | 2 | [9 empty] | BACK to COVER SHEET
Main Hoop Brace to Monocoque? | YES
[5 empty] | Main Hoop Bracing Attachment |  | Intermediate |  | Intermediate
| Upper Attachment |  | Lower Attachment |  |  |  | Attachment 1 |  | Attachment 2
Attachment Status | FAIL |  | FAIL |  | FAIL |  | N/A |  | N/A
Fastener dia., mm | 0 | FAIL | 0 | FAIL | 0 | FAIL | 0 | FAIL | 0 | FAIL
No. of fasteners | 0 | FAIL | 0 | FAIL | 0 | FAIL | 0 | FAIL | 0 | FAIL
Proof for T3.7.4 |  |  |  | FAIL
Bracket to hoop weld length, mm | 0 | FAIL | 0 | FAIL | 0 | FAIL | 0 | FAIL | 0 | FAIL
Bracket thickness, mm | 0 | FAIL | 0 | FAIL | 0 | FAIL | 0 | FAIL | 0 | FAIL
Bracket perimeter, mm | 0 |  | 0 |  | 0 |  | 0 |  | 0
Insert Perimeter, mm | 0 |  | 0 |  | 0 |  | 0 |  | 0
Backing plate thickness, mm | 0 | FAIL | 0 | FAIL | 0 | FAIL | 0 | FAIL | 0 | FAIL
Backing plate perimeter, mm | 0 |  | 0 |  | 0 |  | 0 |  | 0
Edge distance, mm | 0 |  | 0 |  | 0 |  | 0 |  | 0
Skin / Material type | Composite 1 |  | Composite 1 |  | Other 4 |  | Composite 1 |  | Composite 1 |  | <-- Refer in this cell to the test data by name.
Skin / Material name | T3.5_Laminate |  | T3.5_Laminate |  | MHBS |  | T3.5_Laminate |  | T3.5_Laminate
Skin shear strength, MPa | 0 |  | 0 |  | 0 |  | 0 |  | 0 |  | <-- Link in this cell to test data on another sheet. Standard is SIS shear strength.
Skin thickness, mm | 1 |  | 1 |  | 1 |  | 1 |  | 1 |  | <-- Skin thicknesses should be equal to the tested skin thickness.
Skin thickness, mm | 1 |  | 1 |  | 1 |  | 1 |  | 1 |  | <-- Skin thicknesses should be equal to the tested skin thickness.
Perimeter shear strength, kN | 0 | FAIL | 0 | FAIL | 0 | FAIL | 0 | FAIL | 0 | FAIL
Perimeter shear strength, kN | 0 | FAIL | 0 | FAIL | 0 | FAIL | 0 | FAIL | 0 | FAIL
Tearout strength, kN | 0 | FAIL | 0 | FAIL | 0 | FAIL | 0 | FAIL | 0 | FAIL
Insert images of each attachment point proving the values entered above and proof that the brackets are adequately stiff (stresses are acceptable when loaded with 30kN):
Link to GUIDANCE NOTES: Monocoque Attachments
Note on C3: A minimum of two attachment points per side are required
Note on C4: Set to "NO" if the main hoop bracing is attached to tubes

## T3.16 FH & FH B'ing Attachments
Front Hoop and Front Hoop Bracing Attachments
No. of attachment points per side | 3 | [9 empty] | BACK to COVER SHEET
Front hoop material | Steel
| Upper Attachment |  | Lower Attachment |  | Front Hoop Bracing Attachment |  | Intermediate |  | Intermediate
[7 empty] | Attachment 1 |  | Attachment 2
Attachment Status | FAIL |  | FAIL |  | FAIL |  | N/A |  | N/A
Fastener dia., mm | 0 | FAIL | 0 | FAIL | 0 | FAIL | 0 | FAIL | 0 | FAIL
No. of fasteners | 0 | FAIL | 0 | FAIL | 0 | FAIL | 0 | FAIL | 0 | FAIL
Proof for T3.7.4 |  |  |  | FAIL
Bracket to hoop weld length, mm | 0 | FAIL | 0 | FAIL | 0 | FAIL | 0 | FAIL | 0 | FAIL
Bracket thickness, mm | 0 | FAIL | 0 | FAIL | 0 | FAIL | 0 | FAIL | 0 | FAIL
Bracket perimeter, mm | 0 |  | 0 |  | 0 |  | 0 |  | 0
Insert Perimeter, mm | 0 |  | 0 |  | 0 |  | 0 |  | 0
Backing plate thickness, mm | 0 | FAIL | 0 | FAIL | 0 | FAIL | 0 | FAIL | 0 | FAIL
Backing plate perimeter, mm | 0 |  | 0 |  | 0 |  | 0 |  | 0
Edge distance, mm | 0 |  | 0 |  | 0 |  | 0 |  | 0
Skin / Material type | Composite 1 |  | Composite 1 |  | Composite 1 |  | Composite 1 |  | Composite 1 |  | <-- Refer in this cell to the test data by name.
Skin / Material name | T3.5_Laminate |  | T3.5_Laminate |  | T3.5_Laminate |  | T3.5_Laminate |  | T3.5_Laminate
Skin shear strength, MPa | 0 |  | 0 |  | 0 |  | 0 |  | 0 |  | <-- Link in this cell to test data on another sheet. Standard is SIS shear strength.
Skin thickness, mm | 1 |  | 1 |  | 1 |  | 1 |  | 1 |  | <-- Skin thicknesses should be equal to the tested skin thickness.
Skin thickness, mm | 1 |  | 1 |  | 1 |  | 1 |  | 1 |  | <-- Skin thicknesses should be equal to the tested skin thickness.
Perimeter shear strength, kN | 0 | FAIL | 0 | FAIL | 0 | FAIL | 0 | FAIL | 0 | FAIL
Perimeter shear strength, kN | 0 | FAIL | 0 | FAIL | 0 | FAIL | 0 | FAIL | 0 | FAIL
Tearout strength, kN | 0 | FAIL | 0 | FAIL | 0 | FAIL | 0 | FAIL | 0 | FAIL
Insert images of fully laminated hoop or attachments proving the values entered above and proof that the brackets are adequately stiff (stresses are acceptable when loaded with 30kN):
Insert proof of fully laminating the front hoop to the monocoque T3.9.5 (proof of equivalence to 180 kN).
Link to GUIDANCE NOTES: Monocoque Attachments
Link to GUIDANCE NOTES: Front Hoop Attachments
Note on C3: A minimum of three attachment points per side are required for hoops that aren’t fully laminated into the chassis
Note on C4: This affects the minimum bracket to hoop weld length to prove equivalence to a welded side impact tube to hoop joint

## T3.16.6&3.17.5 Prim.Struc.Att.
Primary Structure Attachment of Plates/Panels (e.g. AIP to Bulkhead, Rear TSAC Protection)
AIP to Bulkhead Attachment? |  |  | N/A | BACK to COVER SHEET
Removable Rear Panel/Plate (TSAC Protection)? |  |  | Yes
Other (Removable) Panels/Plates in Primary Structure? |  |  | No
| Paste image of panel/plate with perimeter measurement |  |  |  |  | Paste image of panel/plate with perimeter |  |  | Paste image of panel/plate with perimeter
| and distance between bolt centres measurement here |  |  |  |  | proof of measurement here |  |  | proof of measurement here
AIP to Bulkhead Attachment | N/A |  |  |  | OTHER Panel/Plate Attachment | FAIL |  | OTHER Panel/Plate Attachment | FAIL
Perimeter, mm | 1800 |  |  |  | Perimeter, mm | 1400 |  | Perimeter, mm | 1400
Required No. of fasteners | 9 |  |  |  | Required No. of fasteners | 7 |  | Required No. of fasteners | 7
Fastener dia., mm | 5 | CHECK |  |  | Fastener dia., mm | 8 | PASS | Fastener dia., mm | 8 | PASS
No. of fasteners | 10 | CHECK |  |  | No. of fasteners | 7 | PASS | No. of fasteners | 7 | PASS
Max. Distance between bolt centres | 242 | FAIL |  |  | Max. Distance between bolt centres | 29 | FAIL | Min. Distance between bolt centres | 0 | FAIL
Check distribution of bolts and elaborate below. |  |  |  |  | Check distribution of bolts and elaborate below. |  |  | Check distribution of bolts and elaborate below.
[5 empty] | Material 1 |  |  | Material 1
[5 empty] | Skin / Material type | Composite 1 |  | Skin / Material type | Composite 1
[5 empty] | Skin / Material name | T3.5_Laminate |  | Skin / Material name | T3.5_Laminate
AIP Thickness, mm | 1.5 |  |  |  | Washer/backing plate perimeter, mm | 200 |  | Washer/backing plate perimeter, mm | 200
Washer/bolt perimeter, mm |  |  |  |  | Washer/backing plate thickness, mm | 2 | PASS | Washer/backing plate thickness, mm | 2 | PASS
Skin thickness, mm | 0 |  |  |  | Insert Perimeter, mm | 200 |  | Insert Perimeter, mm | 200
Insert Perimeter, mm |  |  |  |  | Edge distance, mm | 60 |  | Edge distance, mm | 60
Skin thickness, mm | 0 |  |  |  | Skin thickness, mm | 2 |  | Skin thickness, mm | 2
Backing plate thickness, mm |  | FAIL |  |  | Skin thickness, mm | 2 |  | Skin thickness, mm | 2
Backing plate perimeter, mm |  |  |  |  | Skin shear strength, MPa | 50 |  | Skin shear strength, MPa | 50
Edge distance, mm |  |  |  |  | Material 2 |  |  | Material 2
Skin shear strength, MPa | 0 |  |  |  | Skin / Material type | Composite 1 |  | Skin / Material type | Composite 1
Perimeter shear strength, kN | 0 | FAIL |  |  | Skin / Material name | T3.5_Laminate |  | Skin / Material name | T3.5_Laminate
Perimeter shear strength, kN | 0 | FAIL |  |  | Washer/backing plate perimeter, mm | 200 |  | Washer/backing plate perimeter, mm | 200
Tearout strength, kN | 0 | FAIL |  |  | Washer/backing plate thickness, mm | 2 | PASS | Washer/backing plate thickness, mm | 2 | PASS
Insert images of each attachment point proving the remaining values entered above: |  |  |  |  | Insert Perimeter, mm | 200 |  | Insert Perimeter, mm | 200
[5 empty] | Edge distance, mm | 60 |  | Edge distance, mm | 60
[5 empty] | Skin thickness, mm | 2 |  | Skin thickness, mm | 2
[5 empty] | Skin thickness, mm | 2 |  | Skin thickness, mm | 2
[5 empty] | Skin shear strength, MPa | 50 |  | Skin shear strength, MPa | 50
[5 empty] | Perimeter shear strength, kN | 40 | PASS | Perimeter shear strength, kN | 40 | PASS
[5 empty] | Perimeter shear strength, kN | 40 | PASS | Perimeter shear strength, kN | 40 | PASS
[5 empty] | Tearout strength, kN | 24 | FAIL | Tearout strength, kN | 24 | FAIL
[5 empty] | Tearout strength, kN | 24 | FAIL | Tearout strength, kN | 24 | FAIL
[5 empty] | Insert images of each attachment point proving the remaining values entered above: |  |  | Insert images of each attachment point proving the remaining values entered above:
Note on F4: Set to "YES" if a removable rear panel/plate is present (through which the TSAC can be removed).
Note on F5: Set to "YES" if a removable rear panel/plate is present (that is NOT the AIP or a removable rear panel/plate protecting the Accumulator/Tractive System as mentioned above).

## T4.5 Harness Attachments
STRUCTURAL EQUIVALENCY SPREADSHEET - HARNESS ATTACHMENT TEST RESULTS
BACK to COVER SHEET
University Name |  |  | Ecole Centrale Lyon |  |  | Car No.(s) & Event(s)
Link to GUIDANCE NOTES
Paste load deflection curve here
|  | Tests must be completed with the requirements given in T4.5 | [9 empty] | 1. Attaching to composite structures or brackets and tabs not made from steel:
|  | The bracket for the harness attachment itself must follow T5.3 | [9 empty] | Paste images of test setups & actual design here, these must
show that the test conditions are representative:
Paste images of test setup here
- Test fixture does not artficially reinforce the attachment
|  | All test specimens must be presented at Tech. Inspection | [9 empty] | - Loads are applied following T4.5.5
Please note the changed rules: T3.5.1 & T3.5.4 wrt. identifiable pictures!
2. Otherwise:
- Insert proof for T4.5.3/T4.5.4
All test specimens must be presented at Tech. Inspection
Show the distance between the Lap Belt & Anti-submarine Belt Attachment
Figure 1: Load Deflection Curves | [7 empty] | Shoulder harness: physical testing required? | NO
PASS | [7 empty] | Lap-belt: physical testing required? | NO
[8 empty] | Anti-submarine belt: physical testing required? | NO
[8 empty] | Combined Lap & Anti-submarine belt? | NO
Shoulder Harness Attachment
Enter value for force at failure or maximum tested force | [6 empty] | (>= 13000N)
ymax (N) |  |  | 0 |  | N/A
Lap Belt Attachment
Enter value for force at failure or maximum tested force | [6 empty] | (>= 13000N)
ymax (N) |  |  | 0 |  | N/A
Anti-submarine Belt Attachment
Enter value for force at failure or maximum tested force | [6 empty] | (>= 6500N)
ymax (N) |  |  | 0 |  | N/A
Combined Lap Belt & Anti-submarine Belt Attachment
Enter value for force at failure or maximum tested force | [6 empty] | (>= 19500N)
ymax (N) |  |  | 0 |  | N/A
Paste in logged data from test below: | [9 empty] | Paste in logged data from test below:
The given units are mandatory. No pictures of data are allowed. | [9 empty] | The given units are mandatory. No pictures of data are allowed.
If there are more than 300 datapoints, you must resample the data at a lower frequency. | [9 empty] | If there are more than 300 datapoints, you must resample the data at a lower frequency.
|  | F (N) |  | s (mm) | [7 empty] | F (N) | s (mm)
| 1 | [9 empty] | 1
| 2 | [9 empty] | 2
| 3 | [9 empty] | 3
| 4 | [9 empty] | 4
| 5 | [9 empty] | 5
| 6 | [9 empty] | 6
| 7 | [9 empty] | 7
| 8 | [9 empty] | 8
| 9 | [9 empty] | 9
| 10 | [9 empty] | 10
| 11 | [9 empty] | 11
| 12 | [9 empty] | 12
| 13 | [9 empty] | 13
| 14 | [9 empty] | 14
| 15 | [9 empty] | 15
| 16 | [9 empty] | 16
| 17 | [9 empty] | 17
| 18 | [9 empty] | 18
| 19 | [9 empty] | 19
| 20 | [9 empty] | 20
| 21 | [9 empty] | 21
| 22 | [9 empty] | 22
| 23 | [9 empty] | 23
| 24 | [9 empty] | 24
| 25 | [9 empty] | 25
| 26 | [9 empty] | 26
| 27 | [9 empty] | 27
| 28 | [9 empty] | 28
| 29 | [9 empty] | 29
| 30 | [9 empty] | 30
| 31 | [9 empty] | 31
| 32 | [9 empty] | 32
| 33 | [9 empty] | 33
| 34 | [9 empty] | 34
| 35 | [9 empty] | 35
| 36 | [9 empty] | 36
| 37 | [9 empty] | 37
| 38 | [9 empty] | 38
| 39 | [9 empty] | 39
| 40 | [9 empty] | 40
| 41 | [9 empty] | 41
| 42 | [9 empty] | 42
| 43 | [9 empty] | 43
| 44 | [9 empty] | 44
| 45 | [9 empty] | 45
| 46 | [9 empty] | 46
| 47 | [9 empty] | 47
| 48 | [9 empty] | 48
| 49 | [9 empty] | 49
| 50 | [9 empty] | 50
| 51 | [9 empty] | 51
| 52 | [9 empty] | 52
| 53 | [9 empty] | 53
| 54 | [9 empty] | 54
| 55 | [9 empty] | 55
| 56 | [9 empty] | 56
| 57 | [9 empty] | 57
| 58 | [9 empty] | 58
| 59 | [9 empty] | 59
| 60 | [9 empty] | 60
| 61 | [9 empty] | 61
| 62 | [9 empty] | 62
| 63 | [9 empty] | 63
| 64 | [9 empty] | 64
| 65 | [9 empty] | 65
| 66 | [9 empty] | 66
| 67 | [9 empty] | 67
| 68 | [9 empty] | 68
| 69 | [9 empty] | 69
| 70 | [9 empty] | 70
| 71 | [9 empty] | 71
| 72 | [9 empty] | 72
| 73 | [9 empty] | 73
| 74 | [9 empty] | 74
| 75 | [9 empty] | 75
| 76 | [9 empty] | 76
| 77 | [9 empty] | 77
| 78 | [9 empty] | 78
| 79 | [9 empty] | 79
| 80 | [9 empty] | 80
| 81 | [9 empty] | 81
| 82 | [9 empty] | 82
| 83 | [9 empty] | 83
| 84 | [9 empty] | 84
| 85 | [9 empty] | 85
| 86 | [9 empty] | 86
| 87 | [9 empty] | 87
| 88 | [9 empty] | 88
| 89 | [9 empty] | 89
| 90 | [9 empty] | 90
| 91 | [9 empty] | 91
| 92 | [9 empty] | 92
| 93 | [9 empty] | 93
| 94 | [9 empty] | 94
| 95 | [9 empty] | 95
| 96 | [9 empty] | 96
| 97 | [9 empty] | 97
| 98 | [9 empty] | 98
| 99 | [9 empty] | 99
| 100 | [9 empty] | 100
| 101 | [9 empty] | 101
| 102 | [9 empty] | 102
| 103 | [9 empty] | 103
| 104 | [9 empty] | 104
| 105 | [9 empty] | 105
| 106 | [9 empty] | 106
| 107 | [9 empty] | 107
| 108 | [9 empty] | 108
| 109 | [9 empty] | 109
| 110 | [9 empty] | 110
| 111 | [9 empty] | 111
| 112 | [9 empty] | 112
| 113 | [9 empty] | 113
| 114 | [9 empty] | 114
| 115 | [9 empty] | 115
| 116 | [9 empty] | 116
| 117 | [9 empty] | 117
| 118 | [9 empty] | 118
| 119 | [9 empty] | 119
| 120 | [9 empty] | 120
| 121 | [9 empty] | 121
| 122 | [9 empty] | 122
| 123 | [9 empty] | 123
| 124 | [9 empty] | 124
| 125 | [9 empty] | 125
| 126 | [9 empty] | 126
| 127 | [9 empty] | 127
| 128 | [9 empty] | 128
| 129 | [9 empty] | 129
| 130 | [9 empty] | 130
| 131 | [9 empty] | 131
| 132 | [9 empty] | 132
| 133 | [9 empty] | 133
| 134 | [9 empty] | 134
| 135 | [9 empty] | 135
| 136 | [9 empty] | 136
| 137 | [9 empty] | 137
| 138 | [9 empty] | 138
| 139 | [9 empty] | 139
| 140 | [9 empty] | 140
| 141 | [9 empty] | 141
| 142 | [9 empty] | 142
| 143 | [9 empty] | 143
| 144 | [9 empty] | 144
| 145 | [9 empty] | 145
| 146 | [9 empty] | 146
| 147 | [9 empty] | 147
| 148 | [9 empty] | 148
| 149 | [9 empty] | 149
| 150 | [9 empty] | 150
| 151 | [9 empty] | 151
| 152 | [9 empty] | 152
| 153 | [9 empty] | 153
| 154 | [9 empty] | 154
| 155 | [9 empty] | 155
| 156 | [9 empty] | 156
| 157 | [9 empty] | 157
| 158 | [9 empty] | 158
| 159 | [9 empty] | 159
| 160 | [9 empty] | 160
| 161 | [9 empty] | 161
| 162 | [9 empty] | 162
| 163 | [9 empty] | 163
| 164 | [9 empty] | 164
| 165 | [9 empty] | 165
| 166 | [9 empty] | 166
| 167 | [9 empty] | 167
| 168 | [9 empty] | 168
| 169 | [9 empty] | 169
| 170 | [9 empty] | 170
| 171 | [9 empty] | 171
| 172 | [9 empty] | 172
| 173 | [9 empty] | 173
| 174 | [9 empty] | 174
| 175 | [9 empty] | 175
| 176 | [9 empty] | 176
| 177 | [9 empty] | 177
| 178 | [9 empty] | 178
| 179 | [9 empty] | 179
| 180 | [9 empty] | 180
| 181 | [9 empty] | 181
| 182 | [9 empty] | 182
| 183 | [9 empty] | 183
| 184 | [9 empty] | 184
| 185 | [9 empty] | 185
| 186 | [9 empty] | 186
| 187 | [9 empty] | 187
| 188 | [9 empty] | 188
| 189 | [9 empty] | 189
| 190 | [9 empty] | 190
| 191 | [9 empty] | 191
| 192 | [9 empty] | 192
| 193 | [9 empty] | 193
| 194 | [9 empty] | 194
| 195 | [9 empty] | 195
| 196 | [9 empty] | 196
| 197 | [9 empty] | 197
| 198 | [9 empty] | 198
| 199 | [9 empty] | 199
| 200 | [9 empty] | 200
| 201 | [9 empty] | 201
| 202 | [9 empty] | 202
| 203 | [9 empty] | 203
| 204 | [9 empty] | 204
| 205 | [9 empty] | 205
| 206 | [9 empty] | 206
| 207 | [9 empty] | 207
| 208 | [9 empty] | 208
| 209 | [9 empty] | 209
| 210 | [9 empty] | 210
| 211 | [9 empty] | 211
| 212 | [9 empty] | 212
| 213 | [9 empty] | 213
| 214 | [9 empty] | 214
| 215 | [9 empty] | 215
| 216 | [9 empty] | 216
| 217 | [9 empty] | 217
| 218 | [9 empty] | 218
| 219 | [9 empty] | 219
| 220 | [9 empty] | 220
| 221 | [9 empty] | 221
| 222 | [9 empty] | 222
| 223 | [9 empty] | 223
| 224 | [9 empty] | 224
| 225 | [9 empty] | 225
| 226 | [9 empty] | 226
| 227 | [9 empty] | 227
| 228 | [9 empty] | 228
| 229 | [9 empty] | 229
| 230 | [9 empty] | 230
| 231 | [9 empty] | 231
| 232 | [9 empty] | 232
| 233 | [9 empty] | 233
| 234 | [9 empty] | 234
| 235 | [9 empty] | 235
| 236 | [9 empty] | 236
| 237 | [9 empty] | 237
| 238 | [9 empty] | 238
| 239 | [9 empty] | 239
| 240 | [9 empty] | 240
| 241 | [9 empty] | 241
| 242 | [9 empty] | 242
| 243 | [9 empty] | 243
| 244 | [9 empty] | 244
| 245 | [9 empty] | 245
| 246 | [9 empty] | 246
| 247 | [9 empty] | 247
| 248 | [9 empty] | 248
| 249 | [9 empty] | 249
| 250 | [9 empty] | 250
| 251 | [9 empty] | 251
| 252 | [9 empty] | 252
| 253 | [9 empty] | 253
| 254 | [9 empty] | 254
| 255 | [9 empty] | 255
| 256 | [9 empty] | 256
| 257 | [9 empty] | 257
| 258 | [9 empty] | 258
| 259 | [9 empty] | 259
| 260 | [9 empty] | 260
| 261 | [9 empty] | 261
| 262 | [9 empty] | 262
| 263 | [9 empty] | 263
| 264 | [9 empty] | 264
| 265 | [9 empty] | 265
| 266 | [9 empty] | 266
| 267 | [9 empty] | 267
| 268 | [9 empty] | 268
| 269 | [9 empty] | 269
| 270 | [9 empty] | 270
| 271 | [9 empty] | 271
| 272 | [9 empty] | 272
| 273 | [9 empty] | 273
| 274 | [9 empty] | 274
| 275 | [9 empty] | 275
| 276 | [9 empty] | 276
| 277 | [9 empty] | 277
| 278 | [9 empty] | 278
| 279 | [9 empty] | 279
| 280 | [9 empty] | 280
| 281 | [9 empty] | 281
| 282 | [9 empty] | 282
| 283 | [9 empty] | 283
| 284 | [9 empty] | 284
| 285 | [9 empty] | 285
| 286 | [9 empty] | 286
| 287 | [9 empty] | 287
| 288 | [9 empty] | 288
| 289 | [9 empty] | 289
| 290 | [9 empty] | 290
| 291 | [9 empty] | 291
| 292 | [9 empty] | 292
| 293 | [9 empty] | 293
| 294 | [9 empty] | 294
| 295 | [9 empty] | 295
| 296 | [9 empty] | 296
| 297 | [9 empty] | 297
| 298 | [9 empty] | 298
| 299 | [9 empty] | 299
| 300 | [9 empty] | 300

## T1.2.1 T4.6 T4.8 Firewall
Firewall
Firewall Status |  | FAIL |  | BACK to COVER SHEET
| Insulation type | Isolation method | Proof shown below?
Heat insulation
| Conduction isolation | No direct contact | No
| Convection insulation Minimum air gap [mm] | 10 | No
| Radiation insulation | Solid metal shield with thickness >0.4mm | No
FAIL | Insufficient air gap, check design
Fire retardant standard used | UL94 V-0
Concept described? | No
| Material and layup description | thickness [mm]
[CV-only]
| Thickness for UL94-V0 rating in data sheet |  | FAIL
| Used thickness of rated material |  | FAIL
| Material and layup description | thickness [mm]
First layer
AL 5052
| First layer thickness | 1 | PASS
[EV-only] | Second layer
DuPont Nomex Type 410
| Thickness for UL94-V0 rating in data sheet | 0.25 | PASS
| Used thickness of rated material | 1 | PASS
Insert technical data sheets proving the values entered above:
Datasheet fire resistant material & heat insulation proof. Describe the concept of the firewall and show drawings/pictures.

## EV5 Accumulator Container
STRUCTURAL EQUIVALENCY SPREADSHEET - ACCUMULATOR CONTAINER
University Name |  | Ecole Centrale Lyon |  |  |  | Car No.(s) & Event(s)
Please use this sheet to prove your accumulator container design complies with the rules
Floor Material |  |  |  | Steel
Thickness (mm) |  |  |  | 2
Width (mm) |  |  |  | 150
External Vertical Wall Material |  |  |  | Steel
Thickness (mm) |  |  |  | 1
Height (mm) |  |  |  | 100
Internal Vertical Wall Material |  |  |  | Steel
Thickness (mm) |  |  |  | 2
Height (mm) |  |  |  | 90 |  |  |  | BACK to COVER SHEET
Cover Mat. |  |  |  | Steel
Thickness (mm) |  |  |  | 1
Width (mm) |  |  |  | 150
Segment 1 Mass (kg) |  |  |  | 0-8 | 2 | M6 fasteners required between vert. walls
Segment 2 Mass (kg) |  |  |  | 0-8 | 2 | M6 fasteners required between vert. walls
Segment 3 Mass (kg) |  |  |  | 0-8 | 2 | M6 fasteners required between vert. walls
Segment 4 Mass (kg) |  |  |  | 0-8 | 2 | M6 fasteners required between vert. walls
Segment 5 Mass (kg) |  |  |  | 0-8 | 2 | M6 fasteners required between vert. walls
Segment 6 Mass (kg) |  |  |  | 0-8 | 2 | M6 fasteners required between vert. walls
Segment 7 Mass (kg) |  |  |  | N/A
Segment 8 Mass (kg) |  |  |  | N/A
Segment 9 Mass (kg) |  |  |  | N/A
Segment 10 Mass (kg) |  |  |  | N/A
Use the checkboxes below as a tool to verify that sufficient proof has been given.
The given table includes the minimum required proof, additional proof might be needed.
| Rule |  | Compliance shown? | CAD proof needed | Datasheet proof needed |  | Manual calculations needed
| EV5.4.6 |  | No | Mandatory | Optional |  | Optional
| EV5.5.3 |  | No | Mandatory | Optional |  | Optional
| EV5.5.4 |  | No | Mandatory | Optional |  | Optional
| EV5.5.5 |  | No | Optional | Optional |  | Mandatory
| EV5.5.6 |  | No | Mandatory | Optional |  | Mandatory
| EV5.5.7 |  | No | Mandatory | Mandatory |  | Optional
| EV5.5.8 |  | No | Mandatory | Optional |  | Optional
| EV5.5.9 |  | No | Mandatory | Optional |  | Mandatory
| EV5.5.11 |  | No | Optional | Optional |  | Optional
| EV5.5.14 |  | No | Mandatory | Optional |  | Optional
| T10.1.2 |  | No | Optional | Optional |  | Optional
| T10.1.4 |  | No | Mandatory | Optional |  | Optional
| T3.2.8 |  | No | Optional | Mandatory |  | Mandatory
| Wall attachment |  | No | Mandatory | Optional |  | Mandatory
| Cell segment |  | No | Mandatory | Optional |  | Optional
| AIR seperation |  | No | Mandatory | Optional |  | Optional
| Fuse seperation |  | No | Mandatory | Optional |  | Optional
| Lid mounting |  | No | Mandatory | Optional |  | Mandatory
| Lid bending |  | No | Mandatory | Optional |  | Mandatory
| Adhesive calculations valid at 60°C |  | No | Optional | Mandatory |  | Optional
| Proof shown? |  | No compliance shown
Enter annotated images/drawings below showing your design complies with all above requirements
Note: if the TSAC lid is used to transfer loads (typically 20g in upwards direction), additional calculations for bending stress, shear stress and attachments have to be included.

## EV5 Acc. Stack Construction
STRUCTURAL EQUIVALENCY SPREADSHEET - ACCUMULATOR STACK CONSTRUCTION
University Name |  | Ecole Centrale Lyon |  |  |  | Car No.(s) & Event(s)
Please use this sheet to prove your accumulator stack construction complies with the rules
| Cell type |  |  | Pouch |  |  | BACK to COVER SHEET
| Rule |  | Compliance shown? | CAD proof needed | Datasheet proof needed |  | Manual calculations needed
| EV5.4.6 |  | No | Mandatory | Optional |  | Optional
| EV5.5.3 |  | No | Optional | Optional |  | Optional
| EV5.5.9 |  | No | Mandatory | Optional |  | Mandatory
| EV5.5.10 |  | No | Mandatory | Optional |  | Optional
| EV5.5.11 |  | No | Optional | Optional |  | Optional
| EV5.5.12 |  | No | Mandatory | Optional |  | Optional
| T10.1.2 |  | No | Optional | Optional |  | Optional
| Cell mounting |  | No | Mandatory | Optional |  | Mandatory
| T3.2.8 |  | No | Optional | Mandatory |  | Mandatory
| Stack to casing |  | No | Mandatory | Optional |  | Optional
| Adhesive calculations valid at 60°C |  | No | Optional | Mandatory |  | Optional
| Proof shown? |  | No compliance shown
| Segment 1 Mass (kg) |  |  | 0-8 | 2 | M6 fasteners required between vert. walls
| Segment 2 Mass (kg) |  |  | 0-8 | 2 | M6 fasteners required between vert. walls
| Segment 3 Mass (kg) |  |  | 0-8 | 2 | M6 fasteners required between vert. walls
| Segment 4 Mass (kg) |  |  | 0-8 | 2 | M6 fasteners required between vert. walls
| Segment 5 Mass (kg) |  |  | 0-8 | 2 | M6 fasteners required between vert. walls
| Segment 6 Mass (kg) |  |  | 0-8 | 2 | M6 fasteners required between vert. walls
| Segment 7 Mass (kg) |  |  | N/A
| Segment 8 Mass (kg) |  |  | N/A
| Segment 9 Mass (kg) |  |  | N/A
| Segment 10 Mass (kg) |  |  | N/A
Enter annotated images/drawings below showing your design complies with all above requirements
Link to guidance note

## EV5.5. Acc. Attachments
Accumulator Container Attachments
Insert images of each attachment point & hand calculations proving the required properties of:
- T10.1.4 (T10.1 in general), EV5.5.9 and EV5.5.13
Make sure to account for:
- chassis (skin) reinforcement, bracket-chassis attachment, bracket design, bracket to accumulator attachment, accumulator strength near bracket
Link to guidance note |  |  | BACK to COVER SHEET
Accumulator Container Attachment to laminated chassis structures | FAIL
Fastener dia., mm |  | FAIL
Washer/bolt perimeter, mm
Skin thickness, mm
Insert Perimeter, mm
Skin thickness, mm
Backing plate thickness, mm |  | FAIL
Backing plate perimeter, mm
Edge distance, mm
Skin shear strength, MPa
Perimeter shear strength, kN | 0 | FAIL
Tearout strength, kN | 0 | FAIL
Insert images of each attachment point proving the values entered above:

## EV5.5.4 Alt. Matl - 3pt Bending
SES - EV5.5.4 LAMINATE TEST RESULTS - FLOOR | [8 empty] | SES - EV5.5.4 LAMINATE TEST RESULTS - EXT. WALLS | [8 empty] | SES - EV5.5.4 LAMINATE TEST RESULTS - INT. WALLS | [8 empty] | SES - EV5.5.4 LAMINATE TEST RESULTS - COVER | [8 empty] | SES - DIFFERENT LAYUP RIG COMPLIANCE TEST RESULTS (OPTIONAL)
University Name |  |  | Ecole Centrale Lyon |  |  | Car No.(s) & Event(s) |  |  | University Name |  |  | Ecole Centrale Lyon |  |  | Car No.(s) & Event(s) |  |  | University Name |  |  | Ecole Centrale Lyon |  |  | Car No.(s) & Event(s) |  |  | University Name |  |  | Ecole Centrale Lyon |  |  | Car No.(s) & Event(s) |  |  | University Name |  |  | Ecole Centrale Lyon |  |  | Car No.(s) & Event(s)
| Paste images of test setup here | [8 empty] | Paste images of test setup here | [8 empty] | Paste images of test setup here | [8 empty] | Paste images of test setup here | [8 empty] | Paste images of test setup here
| All test specimens must be presented at Tech. Inspection | [8 empty] | All test specimens must be presented at Tech. Inspection | [8 empty] | All test specimens must be presented at Tech. Inspection | [8 empty] | All test specimens must be presented at Tech. Inspection | [8 empty] | All test specimens must be presented at Tech. Inspection
| Please note the changed rules: T3.5.1 & T3.5.4 wrt. identifiable pictures! | [8 empty] | Please note the changed rules: T3.5.1 & T3.5.4 wrt. identifiable pictures! | [8 empty] | Please note the changed rules: T3.5.1 & T3.5.4 wrt. identifiable pictures! | [8 empty] | Please note the changed rules: T3.5.1 & T3.5.4 wrt. identifiable pictures! | [8 empty] | Please note the changed rules: T3.5.1 & T3.5.4 wrt. identifiable pictures!
Figure 1: Test setup - Laminate Panel [Your Structure] | [8 empty] | Figure 1: Test setup - Laminate Panel [Your Structure] | [8 empty] | Figure 1: Test setup - Laminate Panel [Your Structure] | [8 empty] | Figure 1: Test setup - Laminate Panel [Your Structure] | [8 empty] | Figure 3: Test setup - Steel tube(s)
| Paste load deflection curve here | [8 empty] | Paste load deflection curve here | [8 empty] | Paste load deflection curve here | [8 empty] | Paste load deflection curve here | [8 empty] | Paste load deflection curve here
| Logged data must be appended in the section below | [8 empty] | Logged data must be appended in the section below | [8 empty] | Logged data must be appended in the section below | [8 empty] | Logged data must be appended in the section below | [8 empty] | Logged data must be appended in the section below
| Please note the change rule T3.5.3 wrt. a.o. only thicker cores may be tested! | [8 empty] | Please note the change rule T3.5.3 wrt. a.o. only thicker cores may be tested! | [8 empty] | Please note the change rule T3.5.3 wrt. a.o. only thicker cores may be tested! | [8 empty] | Please note the change rule T3.5.3 wrt. a.o. only thicker cores may be tested! | [8 empty] | Please note the change rule T3.5.3 wrt. a.o. only thicker cores may be tested!
| Add your stiffness gradient to your load deflection curve, and include markers | [8 empty] | Add your stiffness gradient to your load deflection curve, and include markers | [8 empty] | Add your stiffness gradient to your load deflection curve, and include markers | [8 empty] | Add your stiffness gradient to your load deflection curve, and include markers | [8 empty] | Add your stiffness gradient to your load deflection curve, and include markers
| for the two data points taken! | [8 empty] | for the two data points taken! | [8 empty] | for the two data points taken! | [8 empty] | for the two data points taken! | [8 empty] | for the two data points taken!
Figure 2: Load Deflection Curve | [8 empty] | Figure 2: Load Deflection Curve | [8 empty] | Figure 2: Load Deflection Curve | [8 empty] | Figure 2: Load Deflection Curve | [8 empty] | Figure 4: Load Deflection Curve - Steel Tube(s)
Enter values for minimum and maximum load/deflection in linear-elastic region | [8 empty] | Enter values for minimum and maximum load/deflection in linear-elastic region | [8 empty] | Enter values for minimum and maximum load/deflection in linear-elastic region | [8 empty] | Enter values for minimum and maximum load/deflection in linear-elastic region | [8 empty] | Enter values for minimum and maximum load/deflection in linear-elastic region
x1 (mm) |  | 0 |  | y1 (N) | 0 |  | Gradient (N/mm) | 0 | x1 (mm) |  | 0 |  | y1 (N) | 0 |  | Gradient (N/mm) | 0 | x1 (mm) |  | 0 |  | y1 (N) | 0 |  | Gradient (N/mm) | 0 | x1 (mm) |  | 0 |  | y1 (N) | 0 |  | Gradient (N/mm) | 0 | x1 (mm) |  | 0 |  | y1 (N) | 0 |  | Gradient (N/mm) | 0
x2 (mm) |  | 0 |  | y2 (N) | 0 |  |  |  | x2 (mm) |  | 0 |  | y2 (N) | 0 |  |  |  | x2 (mm) |  | 0 |  | y2 (N) | 0 |  |  |  | x2 (mm) |  | 0 |  | y2 (N) | 0 |  |  |  | x2 (mm) |  | 0 |  | y2 (N) | 0
|  | Supporting points shall be at least 1 mm apart! | [8 empty] | Supporting points shall be at least 1 mm apart! | [8 empty] | Supporting points shall be at least 1 mm apart! | [8 empty] | Supporting points shall be at least 1 mm apart! | [8 empty] | Supporting points shall be at least 1 mm apart!
Enter value for force at panel failure or maximum tested force | [8 empty] | Enter value for force at panel failure or maximum tested force | [8 empty] | Enter value for force at panel failure or maximum tested force | [8 empty] | Enter value for force at panel failure or maximum tested force | [8 empty] | Enter details of tube(s) tested
ymax (N) |  | 0 | [6 empty] | ymax (N) |  | 0 | [6 empty] | ymax (N) |  | 0 | [6 empty] | ymax (N) |  | 0 | [7 empty] | l (mm) | 200 |  | Tube Support Span |  |  | Theoretical EI (N.mm2) | 1744439000.449 | 10466.634
[37 empty] | n | 1 |  | Number of Tubes |  |  | Tested EI (N.mm2) | 1744439000.449 | 10466.634
Enter details of test setup, panel core and skin thicknesses below | [8 empty] | Enter details of test setup, panel core and skin thicknesses below | [8 empty] | Enter details of test setup, panel core and skin thicknesses below | [8 empty] | Enter details of test setup, panel core and skin thicknesses below | [9 empty] | Do (mm) | 25.4 |  | Tube Outer Diameter |  |  | Rig Compliance (N/mm) | 0
| l (mm) | 200 |  | Panel Support Span | [5 empty] | l (mm) | 200 |  | Panel Support Span | [5 empty] | l (mm) | 200 |  | Panel Support Span | [5 empty] | l (mm) | 200 |  | Panel Support Span | [5 empty] | Di (mm) | 22.1 |  | Tube Inner Diameter
h (mm) |  | 150 |  | Panel Height |  |  |  |  | h (mm) |  | 150 |  | Panel Height |  |  |  |  | h (mm) |  | 150 |  | Panel Height |  |  |  |  | h (mm) |  | 150 |  | Panel Height
b (mm) |  | 0 |  | Core Thickness |  |  |  |  | b (mm) |  | 0 |  | Core Thickness |  |  |  |  | b (mm) |  | 0 |  | Core Thickness |  |  |  |  | b (mm) |  | 0 |  | Core Thickness
t1 (mm) |  | 1 |  | Inner Skin Thickness |  |  |  |  | t1 (mm) |  | 1 |  | Inner Skin Thickness |  |  |  |  | t1 (mm) |  | 1 |  | Inner Skin Thickness |  |  |  |  | t1 (mm) |  | 1 |  | Inner Skin Thickness
t2 (mm) |  | 1 |  | Outer Skin Thickness |  |  |  |  | t2 (mm) |  | 1 |  | Outer Skin Thickness |  |  |  |  | t2 (mm) |  | 1 |  | Outer Skin Thickness |  |  |  |  | t2 (mm) |  | 1 |  | Outer Skin Thickness
| I (mm4) | 100 |  | Second moment of area | [5 empty] | I (mm4) | 100 |  | Second moment of area | [5 empty] | I (mm4) | 100 |  | Second moment of area | [5 empty] | I (mm4) | 100 |  | Second moment of area
| E (GPa) | 0 |  | Skin modulus of elasticity | [5 empty] | E (GPa) | 0 |  | Skin modulus of elasticity | [5 empty] | E (GPa) | 0 |  | Skin modulus of elasticity | [5 empty] | E (GPa) | 0 |  | Skin modulus of elasticity
| σUTS(MPa) | 0 |  | UTS of skins | [5 empty] | σUTS(MPa) | 0 |  | UTS of skins | [5 empty] | σUTS(MPa) | 0 |  | UTS of skins | [5 empty] | σUTS(MPa) | 0 |  | UTS of skins
tx (mm) |  |  |  | Thickness for fire resistance rating in data sheet (FAR: Use laminate thickness) |  |  |  |  | tx (mm) |  |  |  | Thickness for fire resistance rating in data sheet (FAR: Use laminate thickness) |  |  |  |  | tx (mm) |  |  |  | Thickness for fire resistance rating in data sheet (FAR: Use laminate thickness) |  |  |  |  | tx (mm) |  |  |  | Thickness for fire resistance rating in data sheet (FAR: Use laminate thickness)
|  | FAIL | [8 empty] | FAIL | [8 empty] | FAIL | [8 empty] | FAIL
Insert technical data sheets proving the fire retardance rating entered above: | [8 empty] | Insert technical data sheets proving the fire retardance rating entered above: | [8 empty] | Insert technical data sheets proving the fire retardance rating entered above: | [8 empty] | Insert technical data sheets proving the fire retardance rating entered above:
Paste in logged data from test below: | [8 empty] | Paste in logged data from test below: | [8 empty] | Paste in logged data from test below: | [8 empty] | Paste in logged data from test below: | [8 empty] | Paste in logged data from test below:
The given units are mandatory. No pictures of data are allowed. | [8 empty] | The given units are mandatory. No pictures of data are allowed. | [8 empty] | The given units are mandatory. No pictures of data are allowed. | [8 empty] | The given units are mandatory. No pictures of data are allowed. | [8 empty] | The given units are mandatory. No pictures of data are allowed.
If there are more than 300 datapoints, you must resample the data at a lower frequency. | [8 empty] | If there are more than 300 datapoints, you must resample the data at a lower frequency. | [8 empty] | If there are more than 300 datapoints, you must resample the data at a lower frequency. | [8 empty] | If there are more than 300 datapoints, you must resample the data at a lower frequency. | [8 empty] | If there are more than 300 datapoints, you must resample the data at a lower frequency.
|  | F (kN) | s (mm) | [7 empty] | F (kN) | s (mm) | [7 empty] | F (kN) | s (mm) | [7 empty] | F (kN) | s (mm) | [7 empty] | F (kN) | s (mm)
| 1 | [8 empty] | 1 | [8 empty] | 1 | [8 empty] | 1 | [8 empty] | 1
| 2 | [8 empty] | 2 | [8 empty] | 2 | [8 empty] | 2 | [8 empty] | 2
| 3 | [8 empty] | 3 | [8 empty] | 3 | [8 empty] | 3 | [8 empty] | 3
| 4 | [8 empty] | 4 | [8 empty] | 4 | [8 empty] | 4 | [8 empty] | 4
| 5 | [8 empty] | 5 | [8 empty] | 5 | [8 empty] | 5 | [8 empty] | 5
| 6 | [8 empty] | 6 | [8 empty] | 6 | [8 empty] | 6 | [8 empty] | 6
| 7 | [8 empty] | 7 | [8 empty] | 7 | [8 empty] | 7 | [8 empty] | 7
| 8 | [8 empty] | 8 | [8 empty] | 8 | [8 empty] | 8 | [8 empty] | 8
| 9 | [8 empty] | 9 | [8 empty] | 9 | [8 empty] | 9 | [8 empty] | 9
| 10 | [8 empty] | 10 | [8 empty] | 10 | [8 empty] | 10 | [8 empty] | 10
| 11 | [8 empty] | 11 | [8 empty] | 11 | [8 empty] | 11 | [8 empty] | 11
| 12 | [8 empty] | 12 | [8 empty] | 12 | [8 empty] | 12 | [8 empty] | 12
| 13 | [8 empty] | 13 | [8 empty] | 13 | [8 empty] | 13 | [8 empty] | 13
| 14 | [8 empty] | 14 | [8 empty] | 14 | [8 empty] | 14 | [8 empty] | 14
| 15 | [8 empty] | 15 | [8 empty] | 15 | [8 empty] | 15 | [8 empty] | 15
| 16 | [8 empty] | 16 | [8 empty] | 16 | [8 empty] | 16 | [8 empty] | 16
| 17 | [8 empty] | 17 | [8 empty] | 17 | [8 empty] | 17 | [8 empty] | 17
| 18 | [8 empty] | 18 | [8 empty] | 18 | [8 empty] | 18 | [8 empty] | 18
| 19 | [8 empty] | 19 | [8 empty] | 19 | [8 empty] | 19 | [8 empty] | 19
| 20 | [8 empty] | 20 | [8 empty] | 20 | [8 empty] | 20 | [8 empty] | 20
| 21 | [8 empty] | 21 | [8 empty] | 21 | [8 empty] | 21 | [8 empty] | 21
| 22 | [8 empty] | 22 | [8 empty] | 22 | [8 empty] | 22 | [8 empty] | 22
| 23 | [8 empty] | 23 | [8 empty] | 23 | [8 empty] | 23 | [8 empty] | 23
| 24 | [8 empty] | 24 | [8 empty] | 24 | [8 empty] | 24 | [8 empty] | 24
| 25 | [8 empty] | 25 | [8 empty] | 25 | [8 empty] | 25 | [8 empty] | 25
| 26 | [8 empty] | 26 | [8 empty] | 26 | [8 empty] | 26 | [8 empty] | 26
| 27 | [8 empty] | 27 | [8 empty] | 27 | [8 empty] | 27 | [8 empty] | 27
| 28 | [8 empty] | 28 | [8 empty] | 28 | [8 empty] | 28 | [8 empty] | 28
| 29 | [8 empty] | 29 | [8 empty] | 29 | [8 empty] | 29 | [8 empty] | 29
| 30 | [8 empty] | 30 | [8 empty] | 30 | [8 empty] | 30 | [8 empty] | 30
| 31 | [8 empty] | 31 | [8 empty] | 31 | [8 empty] | 31 | [8 empty] | 31
| 32 | [8 empty] | 32 | [8 empty] | 32 | [8 empty] | 32 | [8 empty] | 32
| 33 | [8 empty] | 33 | [8 empty] | 33 | [8 empty] | 33 | [8 empty] | 33
| 34 | [8 empty] | 34 | [8 empty] | 34 | [8 empty] | 34 | [8 empty] | 34
| 35 | [8 empty] | 35 | [8 empty] | 35 | [8 empty] | 35 | [8 empty] | 35
| 36 | [8 empty] | 36 | [8 empty] | 36 | [8 empty] | 36 | [8 empty] | 36
| 37 | [8 empty] | 37 | [8 empty] | 37 | [8 empty] | 37 | [8 empty] | 37
| 38 | [8 empty] | 38 | [8 empty] | 38 | [8 empty] | 38 | [8 empty] | 38
| 39 | [8 empty] | 39 | [8 empty] | 39 | [8 empty] | 39 | [8 empty] | 39
| 40 | [8 empty] | 40 | [8 empty] | 40 | [8 empty] | 40 | [8 empty] | 40
| 41 | [8 empty] | 41 | [8 empty] | 41 | [8 empty] | 41 | [8 empty] | 41
| 42 | [8 empty] | 42 | [8 empty] | 42 | [8 empty] | 42 | [8 empty] | 42
| 43 | [8 empty] | 43 | [8 empty] | 43 | [8 empty] | 43 | [8 empty] | 43
| 44 | [8 empty] | 44 | [8 empty] | 44 | [8 empty] | 44 | [8 empty] | 44
| 45 | [8 empty] | 45 | [8 empty] | 45 | [8 empty] | 45 | [8 empty] | 45
| 46 | [8 empty] | 46 | [8 empty] | 46 | [8 empty] | 46 | [8 empty] | 46
| 47 | [8 empty] | 47 | [8 empty] | 47 | [8 empty] | 47 | [8 empty] | 47
| 48 | [8 empty] | 48 | [8 empty] | 48 | [8 empty] | 48 | [8 empty] | 48
| 49 | [8 empty] | 49 | [8 empty] | 49 | [8 empty] | 49 | [8 empty] | 49
| 50 | [8 empty] | 50 | [8 empty] | 50 | [8 empty] | 50 | [8 empty] | 50
| 51 | [8 empty] | 51 | [8 empty] | 51 | [8 empty] | 51 | [8 empty] | 51
| 52 | [8 empty] | 52 | [8 empty] | 52 | [8 empty] | 52 | [8 empty] | 52
| 53 | [8 empty] | 53 | [8 empty] | 53 | [8 empty] | 53 | [8 empty] | 53
| 54 | [8 empty] | 54 | [8 empty] | 54 | [8 empty] | 54 | [8 empty] | 54
| 55 | [8 empty] | 55 | [8 empty] | 55 | [8 empty] | 55 | [8 empty] | 55
| 56 | [8 empty] | 56 | [8 empty] | 56 | [8 empty] | 56 | [8 empty] | 56
| 57 | [8 empty] | 57 | [8 empty] | 57 | [8 empty] | 57 | [8 empty] | 57
| 58 | [8 empty] | 58 | [8 empty] | 58 | [8 empty] | 58 | [8 empty] | 58
| 59 | [8 empty] | 59 | [8 empty] | 59 | [8 empty] | 59 | [8 empty] | 59
| 60 | [8 empty] | 60 | [8 empty] | 60 | [8 empty] | 60 | [8 empty] | 60
| 61 | [8 empty] | 61 | [8 empty] | 61 | [8 empty] | 61 | [8 empty] | 61
| 62 | [8 empty] | 62 | [8 empty] | 62 | [8 empty] | 62 | [8 empty] | 62
| 63 | [8 empty] | 63 | [8 empty] | 63 | [8 empty] | 63 | [8 empty] | 63
| 64 | [8 empty] | 64 | [8 empty] | 64 | [8 empty] | 64 | [8 empty] | 64
| 65 | [8 empty] | 65 | [8 empty] | 65 | [8 empty] | 65 | [8 empty] | 65
| 66 | [8 empty] | 66 | [8 empty] | 66 | [8 empty] | 66 | [8 empty] | 66
| 67 | [8 empty] | 67 | [8 empty] | 67 | [8 empty] | 67 | [8 empty] | 67
| 68 | [8 empty] | 68 | [8 empty] | 68 | [8 empty] | 68 | [8 empty] | 68
| 69 | [8 empty] | 69 | [8 empty] | 69 | [8 empty] | 69 | [8 empty] | 69
| 70 | [8 empty] | 70 | [8 empty] | 70 | [8 empty] | 70 | [8 empty] | 70
| 71 | [8 empty] | 71 | [8 empty] | 71 | [8 empty] | 71 | [8 empty] | 71
| 72 | [8 empty] | 72 | [8 empty] | 72 | [8 empty] | 72 | [8 empty] | 72
| 73 | [8 empty] | 73 | [8 empty] | 73 | [8 empty] | 73 | [8 empty] | 73
| 74 | [8 empty] | 74 | [8 empty] | 74 | [8 empty] | 74 | [8 empty] | 74
| 75 | [8 empty] | 75 | [8 empty] | 75 | [8 empty] | 75 | [8 empty] | 75
| 76 | [8 empty] | 76 | [8 empty] | 76 | [8 empty] | 76 | [8 empty] | 76
| 77 | [8 empty] | 77 | [8 empty] | 77 | [8 empty] | 77 | [8 empty] | 77
| 78 | [8 empty] | 78 | [8 empty] | 78 | [8 empty] | 78 | [8 empty] | 78
| 79 | [8 empty] | 79 | [8 empty] | 79 | [8 empty] | 79 | [8 empty] | 79
| 80 | [8 empty] | 80 | [8 empty] | 80 | [8 empty] | 80 | [8 empty] | 80
| 81 | [8 empty] | 81 | [8 empty] | 81 | [8 empty] | 81 | [8 empty] | 81
| 82 | [8 empty] | 82 | [8 empty] | 82 | [8 empty] | 82 | [8 empty] | 82
| 83 | [8 empty] | 83 | [8 empty] | 83 | [8 empty] | 83 | [8 empty] | 83
| 84 | [8 empty] | 84 | [8 empty] | 84 | [8 empty] | 84 | [8 empty] | 84
| 85 | [8 empty] | 85 | [8 empty] | 85 | [8 empty] | 85 | [8 empty] | 85
| 86 | [8 empty] | 86 | [8 empty] | 86 | [8 empty] | 86 | [8 empty] | 86
| 87 | [8 empty] | 87 | [8 empty] | 87 | [8 empty] | 87 | [8 empty] | 87
| 88 | [8 empty] | 88 | [8 empty] | 88 | [8 empty] | 88 | [8 empty] | 88
| 89 | [8 empty] | 89 | [8 empty] | 89 | [8 empty] | 89 | [8 empty] | 89
| 90 | [8 empty] | 90 | [8 empty] | 90 | [8 empty] | 90 | [8 empty] | 90
| 91 | [8 empty] | 91 | [8 empty] | 91 | [8 empty] | 91 | [8 empty] | 91
| 92 | [8 empty] | 92 | [8 empty] | 92 | [8 empty] | 92 | [8 empty] | 92
| 93 | [8 empty] | 93 | [8 empty] | 93 | [8 empty] | 93 | [8 empty] | 93
| 94 | [8 empty] | 94 | [8 empty] | 94 | [8 empty] | 94 | [8 empty] | 94
| 95 | [8 empty] | 95 | [8 empty] | 95 | [8 empty] | 95 | [8 empty] | 95
| 96 | [8 empty] | 96 | [8 empty] | 96 | [8 empty] | 96 | [8 empty] | 96
| 97 | [8 empty] | 97 | [8 empty] | 97 | [8 empty] | 97 | [8 empty] | 97
| 98 | [8 empty] | 98 | [8 empty] | 98 | [8 empty] | 98 | [8 empty] | 98
| 99 | [8 empty] | 99 | [8 empty] | 99 | [8 empty] | 99 | [8 empty] | 99
| 100 | [8 empty] | 100 | [8 empty] | 100 | [8 empty] | 100 | [8 empty] | 100
| 101 | [8 empty] | 101 | [8 empty] | 101 | [8 empty] | 101 | [8 empty] | 101
| 102 | [8 empty] | 102 | [8 empty] | 102 | [8 empty] | 102 | [8 empty] | 102
| 103 | [8 empty] | 103 | [8 empty] | 103 | [8 empty] | 103 | [8 empty] | 103
| 104 | [8 empty] | 104 | [8 empty] | 104 | [8 empty] | 104 | [8 empty] | 104
| 105 | [8 empty] | 105 | [8 empty] | 105 | [8 empty] | 105 | [8 empty] | 105
| 106 | [8 empty] | 106 | [8 empty] | 106 | [8 empty] | 106 | [8 empty] | 106
| 107 | [8 empty] | 107 | [8 empty] | 107 | [8 empty] | 107 | [8 empty] | 107
| 108 | [8 empty] | 108 | [8 empty] | 108 | [8 empty] | 108 | [8 empty] | 108
| 109 | [8 empty] | 109 | [8 empty] | 109 | [8 empty] | 109 | [8 empty] | 109
| 110 | [8 empty] | 110 | [8 empty] | 110 | [8 empty] | 110 | [8 empty] | 110
| 111 | [8 empty] | 111 | [8 empty] | 111 | [8 empty] | 111 | [8 empty] | 111
| 112 | [8 empty] | 112 | [8 empty] | 112 | [8 empty] | 112 | [8 empty] | 112
| 113 | [8 empty] | 113 | [8 empty] | 113 | [8 empty] | 113 | [8 empty] | 113
| 114 | [8 empty] | 114 | [8 empty] | 114 | [8 empty] | 114 | [8 empty] | 114
| 115 | [8 empty] | 115 | [8 empty] | 115 | [8 empty] | 115 | [8 empty] | 115
| 116 | [8 empty] | 116 | [8 empty] | 116 | [8 empty] | 116 | [8 empty] | 116
| 117 | [8 empty] | 117 | [8 empty] | 117 | [8 empty] | 117 | [8 empty] | 117
| 118 | [8 empty] | 118 | [8 empty] | 118 | [8 empty] | 118 | [8 empty] | 118
| 119 | [8 empty] | 119 | [8 empty] | 119 | [8 empty] | 119 | [8 empty] | 119
| 120 | [8 empty] | 120 | [8 empty] | 120 | [8 empty] | 120 | [8 empty] | 120
| 121 | [8 empty] | 121 | [8 empty] | 121 | [8 empty] | 121 | [8 empty] | 121
| 122 | [8 empty] | 122 | [8 empty] | 122 | [8 empty] | 122 | [8 empty] | 122
| 123 | [8 empty] | 123 | [8 empty] | 123 | [8 empty] | 123 | [8 empty] | 123
| 124 | [8 empty] | 124 | [8 empty] | 124 | [8 empty] | 124 | [8 empty] | 124
| 125 | [8 empty] | 125 | [8 empty] | 125 | [8 empty] | 125 | [8 empty] | 125
| 126 | [8 empty] | 126 | [8 empty] | 126 | [8 empty] | 126 | [8 empty] | 126
| 127 | [8 empty] | 127 | [8 empty] | 127 | [8 empty] | 127 | [8 empty] | 127
| 128 | [8 empty] | 128 | [8 empty] | 128 | [8 empty] | 128 | [8 empty] | 128
| 129 | [8 empty] | 129 | [8 empty] | 129 | [8 empty] | 129 | [8 empty] | 129
| 130 | [8 empty] | 130 | [8 empty] | 130 | [8 empty] | 130 | [8 empty] | 130
| 131 | [8 empty] | 131 | [8 empty] | 131 | [8 empty] | 131 | [8 empty] | 131
| 132 | [8 empty] | 132 | [8 empty] | 132 | [8 empty] | 132 | [8 empty] | 132
| 133 | [8 empty] | 133 | [8 empty] | 133 | [8 empty] | 133 | [8 empty] | 133
| 134 | [8 empty] | 134 | [8 empty] | 134 | [8 empty] | 134 | [8 empty] | 134
| 135 | [8 empty] | 135 | [8 empty] | 135 | [8 empty] | 135 | [8 empty] | 135
| 136 | [8 empty] | 136 | [8 empty] | 136 | [8 empty] | 136 | [8 empty] | 136
| 137 | [8 empty] | 137 | [8 empty] | 137 | [8 empty] | 137 | [8 empty] | 137
| 138 | [8 empty] | 138 | [8 empty] | 138 | [8 empty] | 138 | [8 empty] | 138
| 139 | [8 empty] | 139 | [8 empty] | 139 | [8 empty] | 139 | [8 empty] | 139
| 140 | [8 empty] | 140 | [8 empty] | 140 | [8 empty] | 140 | [8 empty] | 140
| 141 | [8 empty] | 141 | [8 empty] | 141 | [8 empty] | 141 | [8 empty] | 141
| 142 | [8 empty] | 142 | [8 empty] | 142 | [8 empty] | 142 | [8 empty] | 142
| 143 | [8 empty] | 143 | [8 empty] | 143 | [8 empty] | 143 | [8 empty] | 143
| 144 | [8 empty] | 144 | [8 empty] | 144 | [8 empty] | 144 | [8 empty] | 144
| 145 | [8 empty] | 145 | [8 empty] | 145 | [8 empty] | 145 | [8 empty] | 145
| 146 | [8 empty] | 146 | [8 empty] | 146 | [8 empty] | 146 | [8 empty] | 146
| 147 | [8 empty] | 147 | [8 empty] | 147 | [8 empty] | 147 | [8 empty] | 147
| 148 | [8 empty] | 148 | [8 empty] | 148 | [8 empty] | 148 | [8 empty] | 148
| 149 | [8 empty] | 149 | [8 empty] | 149 | [8 empty] | 149 | [8 empty] | 149
| 150 | [8 empty] | 150 | [8 empty] | 150 | [8 empty] | 150 | [8 empty] | 150
| 151 | [8 empty] | 151 | [8 empty] | 151 | [8 empty] | 151 | [8 empty] | 151
| 152 | [8 empty] | 152 | [8 empty] | 152 | [8 empty] | 152 | [8 empty] | 152
| 153 | [8 empty] | 153 | [8 empty] | 153 | [8 empty] | 153 | [8 empty] | 153
| 154 | [8 empty] | 154 | [8 empty] | 154 | [8 empty] | 154 | [8 empty] | 154
| 155 | [8 empty] | 155 | [8 empty] | 155 | [8 empty] | 155 | [8 empty] | 155
| 156 | [8 empty] | 156 | [8 empty] | 156 | [8 empty] | 156 | [8 empty] | 156
| 157 | [8 empty] | 157 | [8 empty] | 157 | [8 empty] | 157 | [8 empty] | 157
| 158 | [8 empty] | 158 | [8 empty] | 158 | [8 empty] | 158 | [8 empty] | 158
| 159 | [8 empty] | 159 | [8 empty] | 159 | [8 empty] | 159 | [8 empty] | 159
| 160 | [8 empty] | 160 | [8 empty] | 160 | [8 empty] | 160 | [8 empty] | 160
| 161 | [8 empty] | 161 | [8 empty] | 161 | [8 empty] | 161 | [8 empty] | 161
| 162 | [8 empty] | 162 | [8 empty] | 162 | [8 empty] | 162 | [8 empty] | 162
| 163 | [8 empty] | 163 | [8 empty] | 163 | [8 empty] | 163 | [8 empty] | 163
| 164 | [8 empty] | 164 | [8 empty] | 164 | [8 empty] | 164 | [8 empty] | 164
| 165 | [8 empty] | 165 | [8 empty] | 165 | [8 empty] | 165 | [8 empty] | 165
| 166 | [8 empty] | 166 | [8 empty] | 166 | [8 empty] | 166 | [8 empty] | 166
| 167 | [8 empty] | 167 | [8 empty] | 167 | [8 empty] | 167 | [8 empty] | 167
| 168 | [8 empty] | 168 | [8 empty] | 168 | [8 empty] | 168 | [8 empty] | 168
| 169 | [8 empty] | 169 | [8 empty] | 169 | [8 empty] | 169 | [8 empty] | 169
| 170 | [8 empty] | 170 | [8 empty] | 170 | [8 empty] | 170 | [8 empty] | 170
| 171 | [8 empty] | 171 | [8 empty] | 171 | [8 empty] | 171 | [8 empty] | 171
| 172 | [8 empty] | 172 | [8 empty] | 172 | [8 empty] | 172 | [8 empty] | 172
| 173 | [8 empty] | 173 | [8 empty] | 173 | [8 empty] | 173 | [8 empty] | 173
| 174 | [8 empty] | 174 | [8 empty] | 174 | [8 empty] | 174 | [8 empty] | 174
| 175 | [8 empty] | 175 | [8 empty] | 175 | [8 empty] | 175 | [8 empty] | 175
| 176 | [8 empty] | 176 | [8 empty] | 176 | [8 empty] | 176 | [8 empty] | 176
| 177 | [8 empty] | 177 | [8 empty] | 177 | [8 empty] | 177 | [8 empty] | 177
| 178 | [8 empty] | 178 | [8 empty] | 178 | [8 empty] | 178 | [8 empty] | 178
| 179 | [8 empty] | 179 | [8 empty] | 179 | [8 empty] | 179 | [8 empty] | 179
| 180 | [8 empty] | 180 | [8 empty] | 180 | [8 empty] | 180 | [8 empty] | 180
| 181 | [8 empty] | 181 | [8 empty] | 181 | [8 empty] | 181 | [8 empty] | 181
| 182 | [8 empty] | 182 | [8 empty] | 182 | [8 empty] | 182 | [8 empty] | 182
| 183 | [8 empty] | 183 | [8 empty] | 183 | [8 empty] | 183 | [8 empty] | 183
| 184 | [8 empty] | 184 | [8 empty] | 184 | [8 empty] | 184 | [8 empty] | 184
| 185 | [8 empty] | 185 | [8 empty] | 185 | [8 empty] | 185 | [8 empty] | 185
| 186 | [8 empty] | 186 | [8 empty] | 186 | [8 empty] | 186 | [8 empty] | 186
| 187 | [8 empty] | 187 | [8 empty] | 187 | [8 empty] | 187 | [8 empty] | 187
| 188 | [8 empty] | 188 | [8 empty] | 188 | [8 empty] | 188 | [8 empty] | 188
| 189 | [8 empty] | 189 | [8 empty] | 189 | [8 empty] | 189 | [8 empty] | 189
| 190 | [8 empty] | 190 | [8 empty] | 190 | [8 empty] | 190 | [8 empty] | 190
| 191 | [8 empty] | 191 | [8 empty] | 191 | [8 empty] | 191 | [8 empty] | 191
| 192 | [8 empty] | 192 | [8 empty] | 192 | [8 empty] | 192 | [8 empty] | 192
| 193 | [8 empty] | 193 | [8 empty] | 193 | [8 empty] | 193 | [8 empty] | 193
| 194 | [8 empty] | 194 | [8 empty] | 194 | [8 empty] | 194 | [8 empty] | 194
| 195 | [8 empty] | 195 | [8 empty] | 195 | [8 empty] | 195 | [8 empty] | 195
| 196 | [8 empty] | 196 | [8 empty] | 196 | [8 empty] | 196 | [8 empty] | 196
| 197 | [8 empty] | 197 | [8 empty] | 197 | [8 empty] | 197 | [8 empty] | 197
| 198 | [8 empty] | 198 | [8 empty] | 198 | [8 empty] | 198 | [8 empty] | 198
| 199 | [8 empty] | 199 | [8 empty] | 199 | [8 empty] | 199 | [8 empty] | 199
| 200 | [8 empty] | 200 | [8 empty] | 200 | [8 empty] | 200 | [8 empty] | 200
| 201 | [8 empty] | 201 | [8 empty] | 201 | [8 empty] | 201 | [8 empty] | 201
| 202 | [8 empty] | 202 | [8 empty] | 202 | [8 empty] | 202 | [8 empty] | 202
| 203 | [8 empty] | 203 | [8 empty] | 203 | [8 empty] | 203 | [8 empty] | 203
| 204 | [8 empty] | 204 | [8 empty] | 204 | [8 empty] | 204 | [8 empty] | 204
| 205 | [8 empty] | 205 | [8 empty] | 205 | [8 empty] | 205 | [8 empty] | 205
| 206 | [8 empty] | 206 | [8 empty] | 206 | [8 empty] | 206 | [8 empty] | 206
| 207 | [8 empty] | 207 | [8 empty] | 207 | [8 empty] | 207 | [8 empty] | 207
| 208 | [8 empty] | 208 | [8 empty] | 208 | [8 empty] | 208 | [8 empty] | 208
| 209 | [8 empty] | 209 | [8 empty] | 209 | [8 empty] | 209 | [8 empty] | 209
| 210 | [8 empty] | 210 | [8 empty] | 210 | [8 empty] | 210 | [8 empty] | 210
| 211 | [8 empty] | 211 | [8 empty] | 211 | [8 empty] | 211 | [8 empty] | 211
| 212 | [8 empty] | 212 | [8 empty] | 212 | [8 empty] | 212 | [8 empty] | 212
| 213 | [8 empty] | 213 | [8 empty] | 213 | [8 empty] | 213 | [8 empty] | 213
| 214 | [8 empty] | 214 | [8 empty] | 214 | [8 empty] | 214 | [8 empty] | 214
| 215 | [8 empty] | 215 | [8 empty] | 215 | [8 empty] | 215 | [8 empty] | 215
| 216 | [8 empty] | 216 | [8 empty] | 216 | [8 empty] | 216 | [8 empty] | 216
| 217 | [8 empty] | 217 | [8 empty] | 217 | [8 empty] | 217 | [8 empty] | 217
| 218 | [8 empty] | 218 | [8 empty] | 218 | [8 empty] | 218 | [8 empty] | 218
| 219 | [8 empty] | 219 | [8 empty] | 219 | [8 empty] | 219 | [8 empty] | 219
| 220 | [8 empty] | 220 | [8 empty] | 220 | [8 empty] | 220 | [8 empty] | 220
| 221 | [8 empty] | 221 | [8 empty] | 221 | [8 empty] | 221 | [8 empty] | 221
| 222 | [8 empty] | 222 | [8 empty] | 222 | [8 empty] | 222 | [8 empty] | 222
| 223 | [8 empty] | 223 | [8 empty] | 223 | [8 empty] | 223 | [8 empty] | 223
| 224 | [8 empty] | 224 | [8 empty] | 224 | [8 empty] | 224 | [8 empty] | 224
| 225 | [8 empty] | 225 | [8 empty] | 225 | [8 empty] | 225 | [8 empty] | 225
| 226 | [8 empty] | 226 | [8 empty] | 226 | [8 empty] | 226 | [8 empty] | 226
| 227 | [8 empty] | 227 | [8 empty] | 227 | [8 empty] | 227 | [8 empty] | 227
| 228 | [8 empty] | 228 | [8 empty] | 228 | [8 empty] | 228 | [8 empty] | 228
| 229 | [8 empty] | 229 | [8 empty] | 229 | [8 empty] | 229 | [8 empty] | 229
| 230 | [8 empty] | 230 | [8 empty] | 230 | [8 empty] | 230 | [8 empty] | 230
| 231 | [8 empty] | 231 | [8 empty] | 231 | [8 empty] | 231 | [8 empty] | 231
| 232 | [8 empty] | 232 | [8 empty] | 232 | [8 empty] | 232 | [8 empty] | 232
| 233 | [8 empty] | 233 | [8 empty] | 233 | [8 empty] | 233 | [8 empty] | 233
| 234 | [8 empty] | 234 | [8 empty] | 234 | [8 empty] | 234 | [8 empty] | 234
| 235 | [8 empty] | 235 | [8 empty] | 235 | [8 empty] | 235 | [8 empty] | 235
| 236 | [8 empty] | 236 | [8 empty] | 236 | [8 empty] | 236 | [8 empty] | 236
| 237 | [8 empty] | 237 | [8 empty] | 237 | [8 empty] | 237 | [8 empty] | 237
| 238 | [8 empty] | 238 | [8 empty] | 238 | [8 empty] | 238 | [8 empty] | 238
| 239 | [8 empty] | 239 | [8 empty] | 239 | [8 empty] | 239 | [8 empty] | 239
| 240 | [8 empty] | 240 | [8 empty] | 240 | [8 empty] | 240 | [8 empty] | 240
| 241 | [8 empty] | 241 | [8 empty] | 241 | [8 empty] | 241 | [8 empty] | 241
| 242 | [8 empty] | 242 | [8 empty] | 242 | [8 empty] | 242 | [8 empty] | 242
| 243 | [8 empty] | 243 | [8 empty] | 243 | [8 empty] | 243 | [8 empty] | 243
| 244 | [8 empty] | 244 | [8 empty] | 244 | [8 empty] | 244 | [8 empty] | 244
| 245 | [8 empty] | 245 | [8 empty] | 245 | [8 empty] | 245 | [8 empty] | 245
| 246 | [8 empty] | 246 | [8 empty] | 246 | [8 empty] | 246 | [8 empty] | 246
| 247 | [8 empty] | 247 | [8 empty] | 247 | [8 empty] | 247 | [8 empty] | 247
| 248 | [8 empty] | 248 | [8 empty] | 248 | [8 empty] | 248 | [8 empty] | 248
| 249 | [8 empty] | 249 | [8 empty] | 249 | [8 empty] | 249 | [8 empty] | 249
| 250 | [8 empty] | 250 | [8 empty] | 250 | [8 empty] | 250 | [8 empty] | 250
| 251 | [8 empty] | 251 | [8 empty] | 251 | [8 empty] | 251 | [8 empty] | 251
| 252 | [8 empty] | 252 | [8 empty] | 252 | [8 empty] | 252 | [8 empty] | 252
| 253 | [8 empty] | 253 | [8 empty] | 253 | [8 empty] | 253 | [8 empty] | 253
| 254 | [8 empty] | 254 | [8 empty] | 254 | [8 empty] | 254 | [8 empty] | 254
| 255 | [8 empty] | 255 | [8 empty] | 255 | [8 empty] | 255 | [8 empty] | 255
| 256 | [8 empty] | 256 | [8 empty] | 256 | [8 empty] | 256 | [8 empty] | 256
| 257 | [8 empty] | 257 | [8 empty] | 257 | [8 empty] | 257 | [8 empty] | 257
| 258 | [8 empty] | 258 | [8 empty] | 258 | [8 empty] | 258 | [8 empty] | 258
| 259 | [8 empty] | 259 | [8 empty] | 259 | [8 empty] | 259 | [8 empty] | 259
| 260 | [8 empty] | 260 | [8 empty] | 260 | [8 empty] | 260 | [8 empty] | 260
| 261 | [8 empty] | 261 | [8 empty] | 261 | [8 empty] | 261 | [8 empty] | 261
| 262 | [8 empty] | 262 | [8 empty] | 262 | [8 empty] | 262 | [8 empty] | 262
| 263 | [8 empty] | 263 | [8 empty] | 263 | [8 empty] | 263 | [8 empty] | 263
| 264 | [8 empty] | 264 | [8 empty] | 264 | [8 empty] | 264 | [8 empty] | 264
| 265 | [8 empty] | 265 | [8 empty] | 265 | [8 empty] | 265 | [8 empty] | 265
| 266 | [8 empty] | 266 | [8 empty] | 266 | [8 empty] | 266 | [8 empty] | 266
| 267 | [8 empty] | 267 | [8 empty] | 267 | [8 empty] | 267 | [8 empty] | 267
| 268 | [8 empty] | 268 | [8 empty] | 268 | [8 empty] | 268 | [8 empty] | 268
| 269 | [8 empty] | 269 | [8 empty] | 269 | [8 empty] | 269 | [8 empty] | 269
| 270 | [8 empty] | 270 | [8 empty] | 270 | [8 empty] | 270 | [8 empty] | 270
| 271 | [8 empty] | 271 | [8 empty] | 271 | [8 empty] | 271 | [8 empty] | 271
| 272 | [8 empty] | 272 | [8 empty] | 272 | [8 empty] | 272 | [8 empty] | 272
| 273 | [8 empty] | 273 | [8 empty] | 273 | [8 empty] | 273 | [8 empty] | 273
| 274 | [8 empty] | 274 | [8 empty] | 274 | [8 empty] | 274 | [8 empty] | 274
| 275 | [8 empty] | 275 | [8 empty] | 275 | [8 empty] | 275 | [8 empty] | 275
| 276 | [8 empty] | 276 | [8 empty] | 276 | [8 empty] | 276 | [8 empty] | 276
| 277 | [8 empty] | 277 | [8 empty] | 277 | [8 empty] | 277 | [8 empty] | 277
| 278 | [8 empty] | 278 | [8 empty] | 278 | [8 empty] | 278 | [8 empty] | 278
| 279 | [8 empty] | 279 | [8 empty] | 279 | [8 empty] | 279 | [8 empty] | 279
| 280 | [8 empty] | 280 | [8 empty] | 280 | [8 empty] | 280 | [8 empty] | 280
| 281 | [8 empty] | 281 | [8 empty] | 281 | [8 empty] | 281 | [8 empty] | 281
| 282 | [8 empty] | 282 | [8 empty] | 282 | [8 empty] | 282 | [8 empty] | 282
| 283 | [8 empty] | 283 | [8 empty] | 283 | [8 empty] | 283 | [8 empty] | 283
| 284 | [8 empty] | 284 | [8 empty] | 284 | [8 empty] | 284 | [8 empty] | 284
| 285 | [8 empty] | 285 | [8 empty] | 285 | [8 empty] | 285 | [8 empty] | 285
| 286 | [8 empty] | 286 | [8 empty] | 286 | [8 empty] | 286 | [8 empty] | 286
| 287 | [8 empty] | 287 | [8 empty] | 287 | [8 empty] | 287 | [8 empty] | 287
| 288 | [8 empty] | 288 | [8 empty] | 288 | [8 empty] | 288 | [8 empty] | 288
| 289 | [8 empty] | 289 | [8 empty] | 289 | [8 empty] | 289 | [8 empty] | 289
| 290 | [8 empty] | 290 | [8 empty] | 290 | [8 empty] | 290 | [8 empty] | 290
| 291 | [8 empty] | 291 | [8 empty] | 291 | [8 empty] | 291 | [8 empty] | 291
| 292 | [8 empty] | 292 | [8 empty] | 292 | [8 empty] | 292 | [8 empty] | 292
| 293 | [8 empty] | 293 | [8 empty] | 293 | [8 empty] | 293 | [8 empty] | 293
| 294 | [8 empty] | 294 | [8 empty] | 294 | [8 empty] | 294 | [8 empty] | 294
| 295 | [8 empty] | 295 | [8 empty] | 295 | [8 empty] | 295 | [8 empty] | 295
| 296 | [8 empty] | 296 | [8 empty] | 296 | [8 empty] | 296 | [8 empty] | 296
| 297 | [8 empty] | 297 | [8 empty] | 297 | [8 empty] | 297 | [8 empty] | 297
| 298 | [8 empty] | 298 | [8 empty] | 298 | [8 empty] | 298 | [8 empty] | 298
| 299 | [8 empty] | 299 | [8 empty] | 299 | [8 empty] | 299 | [8 empty] | 299
| 300 | [8 empty] | 300 | [8 empty] | 300 | [8 empty] | 300 | [8 empty] | 300
Note on C53: Indicate which panel span (hence panel size is used)
Note on V53: Indicate which panel span (hence panel size is used)
Note on AO53: Indicate which panel span (hence panel size is used)
Note on BH53: Indicate which panel span (hence panel size is used)

## EV5.5.4 Alt. Matl - Shear
SES - EV5.5.4 SHEAR TEST RESULTS - FLOOR |  |  |  |  | SES - EV5.5.4 SHEAR TEST RESULTS - EXT WALLS |  |  |  |  | SES - EV5.5.4 SHEAR TEST RESULTS - INT WALLS |  |  |  |  | SES - EV5.5.4 SHEAR TEST RESULTS - COVER
University Name |  |  | Ecole Centrale Lyon | Car No.(s) & Event(s) | University Name |  |  | Ecole Centrale Lyon | Car No.(s) & Event(s) | University Name |  |  | Ecole Centrale Lyon | Car No.(s) & Event(s) | University Name |  |  | Ecole Centrale Lyon | Car No.(s) & Event(s)
| Paste images of test setup here |  |  |  |  | Paste images of test setup here |  |  |  |  | Paste images of test setup here |  |  |  |  | Paste images of test setup here
| All test specimens must be presented at Tech. Inspection |  |  |  |  | All test specimens must be presented at Tech. Inspection |  |  |  |  | All test specimens must be presented at Tech. Inspection |  |  |  |  | All test specimens must be presented at Tech. Inspection
| Please note the changed rules: T3.5.1 & T3.5.4 wrt. identifiable pictures! |  |  |  |  | Please note the changed rules: T3.5.1 & T3.5.4 wrt. identifiable pictures! |  |  |  |  | Please note the changed rules: T3.5.1 & T3.5.4 wrt. identifiable pictures! |  |  |  |  | Please note the changed rules: T3.5.1 & T3.5.4 wrt. identifiable pictures!
Figure 1: Test setup - Laminate Panel [Floor] |  |  |  |  | Figure 1: Test setup - Laminate Panel [External Walls] |  |  |  |  | Figure 1: Test setup - Laminate Panel [Internal Walls] |  |  |  |  | Figure 1: Test setup - Laminate Panel [Cover]
| Paste load deflection curve here |  |  |  |  | Paste load deflection curve here |  |  |  |  | Paste load deflection curve here |  |  |  |  | Paste load deflection curve here
| Logged data must be appended in the section below |  |  |  |  | Logged data must be appended in the section below |  |  |  |  | Logged data must be appended in the section below |  |  |  |  | Logged data must be appended in the section below
| Please note the change rule T3.5.3 wrt. a.o. only thicker cores may be tested! |  |  |  |  | Please note the change rule T3.5.3 wrt. a.o. only thicker cores may be tested! |  |  |  |  | Please note the change rule T3.5.3 wrt. a.o. only thicker cores may be tested! |  |  |  |  | Please note the change rule T3.5.3 wrt. a.o. only thicker cores may be tested!
Figure 2: Load Deflection Curve |  |  |  |  | Figure 2: Load Deflection Curve |  |  |  |  | Figure 2: Load Deflection Curve |  |  |  |  | Figure 2: Load Deflection Curve
Enter values for force at first and second peak (see monocoque guidance tab) |  |  |  |  | Enter values for force at first and second peak (see monocoque guidance tab) |  |  |  |  | Enter values for force at first and second peak (see monocoque guidance tab) |  |  |  |  | Enter values for force at first and second peak (see monocoque guidance tab)
ymax (N) |  |  | 0 |  | ymax (N) |  |  | 0 |  | ymax (N) |  |  | 0 |  | ymax (N) |  |  | 0
Enter details of skin thickness |  |  |  |  | Enter details of skin thickness |  |  |  |  | Enter details of skin thickness |  |  |  |  | Enter details of skin thickness
| t (mm) |  | 0 |  |  | t (mm) |  | 0 |  |  | t (mm) |  | 0 |  |  | t (mm) |  | 0
σshear (Mpa) |  |  | 0 |  | σshear (Mpa) |  |  | 0 |  | σshear (Mpa) |  |  | 0 |  | σshear (Mpa) |  |  | 0
Paste in logged data from test below: |  |  |  |  | Paste in logged data from test below: |  |  |  |  | Paste in logged data from test below: |  |  |  |  | Paste in logged data from test below:
The given units are mandatory. No pictures of data are allowed. |  |  |  |  | The given units are mandatory. No pictures of data are allowed. |  |  |  |  | The given units are mandatory. No pictures of data are allowed. |  |  |  |  | The given units are mandatory. No pictures of data are allowed.
If there are more than 300 datapoints, you must resample the data at a lower frequency. |  |  |  |  | If there are more than 300 datapoints, you must resample the data at a lower frequency. |  |  |  |  | If there are more than 300 datapoints, you must resample the data at a lower frequency. |  |  |  |  | If there are more than 300 datapoints, you must resample the data at a lower frequency.
|  | F (kN) | s (mm) |  |  |  | F (kN) | s (mm) |  |  |  | F (kN) | s (mm) |  |  |  | F (kN) | s (mm)
| 1 |  |  |  |  | 1 |  |  |  |  | 1 |  |  |  |  | 1
| 2 |  |  |  |  | 2 |  |  |  |  | 2 |  |  |  |  | 2
| 3 |  |  |  |  | 3 |  |  |  |  | 3 |  |  |  |  | 3
| 4 |  |  |  |  | 4 |  |  |  |  | 4 |  |  |  |  | 4
| 5 |  |  |  |  | 5 |  |  |  |  | 5 |  |  |  |  | 5
| 6 |  |  |  |  | 6 |  |  |  |  | 6 |  |  |  |  | 6
| 7 |  |  |  |  | 7 |  |  |  |  | 7 |  |  |  |  | 7
| 8 |  |  |  |  | 8 |  |  |  |  | 8 |  |  |  |  | 8
| 9 |  |  |  |  | 9 |  |  |  |  | 9 |  |  |  |  | 9
| 10 |  |  |  |  | 10 |  |  |  |  | 10 |  |  |  |  | 10
| 11 |  |  |  |  | 11 |  |  |  |  | 11 |  |  |  |  | 11
| 12 |  |  |  |  | 12 |  |  |  |  | 12 |  |  |  |  | 12
| 13 |  |  |  |  | 13 |  |  |  |  | 13 |  |  |  |  | 13
| 14 |  |  |  |  | 14 |  |  |  |  | 14 |  |  |  |  | 14
| 15 |  |  |  |  | 15 |  |  |  |  | 15 |  |  |  |  | 15
| 16 |  |  |  |  | 16 |  |  |  |  | 16 |  |  |  |  | 16
| 17 |  |  |  |  | 17 |  |  |  |  | 17 |  |  |  |  | 17
| 18 |  |  |  |  | 18 |  |  |  |  | 18 |  |  |  |  | 18
| 19 |  |  |  |  | 19 |  |  |  |  | 19 |  |  |  |  | 19
| 20 |  |  |  |  | 20 |  |  |  |  | 20 |  |  |  |  | 20
| 21 |  |  |  |  | 21 |  |  |  |  | 21 |  |  |  |  | 21
| 22 |  |  |  |  | 22 |  |  |  |  | 22 |  |  |  |  | 22
| 23 |  |  |  |  | 23 |  |  |  |  | 23 |  |  |  |  | 23
| 24 |  |  |  |  | 24 |  |  |  |  | 24 |  |  |  |  | 24
| 25 |  |  |  |  | 25 |  |  |  |  | 25 |  |  |  |  | 25
| 26 |  |  |  |  | 26 |  |  |  |  | 26 |  |  |  |  | 26
| 27 |  |  |  |  | 27 |  |  |  |  | 27 |  |  |  |  | 27
| 28 |  |  |  |  | 28 |  |  |  |  | 28 |  |  |  |  | 28
| 29 |  |  |  |  | 29 |  |  |  |  | 29 |  |  |  |  | 29
| 30 |  |  |  |  | 30 |  |  |  |  | 30 |  |  |  |  | 30
| 31 |  |  |  |  | 31 |  |  |  |  | 31 |  |  |  |  | 31
| 32 |  |  |  |  | 32 |  |  |  |  | 32 |  |  |  |  | 32
| 33 |  |  |  |  | 33 |  |  |  |  | 33 |  |  |  |  | 33
| 34 |  |  |  |  | 34 |  |  |  |  | 34 |  |  |  |  | 34
| 35 |  |  |  |  | 35 |  |  |  |  | 35 |  |  |  |  | 35
| 36 |  |  |  |  | 36 |  |  |  |  | 36 |  |  |  |  | 36
| 37 |  |  |  |  | 37 |  |  |  |  | 37 |  |  |  |  | 37
| 38 |  |  |  |  | 38 |  |  |  |  | 38 |  |  |  |  | 38
| 39 |  |  |  |  | 39 |  |  |  |  | 39 |  |  |  |  | 39
| 40 |  |  |  |  | 40 |  |  |  |  | 40 |  |  |  |  | 40
| 41 |  |  |  |  | 41 |  |  |  |  | 41 |  |  |  |  | 41
| 42 |  |  |  |  | 42 |  |  |  |  | 42 |  |  |  |  | 42
| 43 |  |  |  |  | 43 |  |  |  |  | 43 |  |  |  |  | 43
| 44 |  |  |  |  | 44 |  |  |  |  | 44 |  |  |  |  | 44
| 45 |  |  |  |  | 45 |  |  |  |  | 45 |  |  |  |  | 45
| 46 |  |  |  |  | 46 |  |  |  |  | 46 |  |  |  |  | 46
| 47 |  |  |  |  | 47 |  |  |  |  | 47 |  |  |  |  | 47
| 48 |  |  |  |  | 48 |  |  |  |  | 48 |  |  |  |  | 48
| 49 |  |  |  |  | 49 |  |  |  |  | 49 |  |  |  |  | 49
| 50 |  |  |  |  | 50 |  |  |  |  | 50 |  |  |  |  | 50
| 51 |  |  |  |  | 51 |  |  |  |  | 51 |  |  |  |  | 51
| 52 |  |  |  |  | 52 |  |  |  |  | 52 |  |  |  |  | 52
| 53 |  |  |  |  | 53 |  |  |  |  | 53 |  |  |  |  | 53
| 54 |  |  |  |  | 54 |  |  |  |  | 54 |  |  |  |  | 54
| 55 |  |  |  |  | 55 |  |  |  |  | 55 |  |  |  |  | 55
| 56 |  |  |  |  | 56 |  |  |  |  | 56 |  |  |  |  | 56
| 57 |  |  |  |  | 57 |  |  |  |  | 57 |  |  |  |  | 57
| 58 |  |  |  |  | 58 |  |  |  |  | 58 |  |  |  |  | 58
| 59 |  |  |  |  | 59 |  |  |  |  | 59 |  |  |  |  | 59
| 60 |  |  |  |  | 60 |  |  |  |  | 60 |  |  |  |  | 60
| 61 |  |  |  |  | 61 |  |  |  |  | 61 |  |  |  |  | 61
| 62 |  |  |  |  | 62 |  |  |  |  | 62 |  |  |  |  | 62
| 63 |  |  |  |  | 63 |  |  |  |  | 63 |  |  |  |  | 63
| 64 |  |  |  |  | 64 |  |  |  |  | 64 |  |  |  |  | 64
| 65 |  |  |  |  | 65 |  |  |  |  | 65 |  |  |  |  | 65
| 66 |  |  |  |  | 66 |  |  |  |  | 66 |  |  |  |  | 66
| 67 |  |  |  |  | 67 |  |  |  |  | 67 |  |  |  |  | 67
| 68 |  |  |  |  | 68 |  |  |  |  | 68 |  |  |  |  | 68
| 69 |  |  |  |  | 69 |  |  |  |  | 69 |  |  |  |  | 69
| 70 |  |  |  |  | 70 |  |  |  |  | 70 |  |  |  |  | 70
| 71 |  |  |  |  | 71 |  |  |  |  | 71 |  |  |  |  | 71
| 72 |  |  |  |  | 72 |  |  |  |  | 72 |  |  |  |  | 72
| 73 |  |  |  |  | 73 |  |  |  |  | 73 |  |  |  |  | 73
| 74 |  |  |  |  | 74 |  |  |  |  | 74 |  |  |  |  | 74
| 75 |  |  |  |  | 75 |  |  |  |  | 75 |  |  |  |  | 75
| 76 |  |  |  |  | 76 |  |  |  |  | 76 |  |  |  |  | 76
| 77 |  |  |  |  | 77 |  |  |  |  | 77 |  |  |  |  | 77
| 78 |  |  |  |  | 78 |  |  |  |  | 78 |  |  |  |  | 78
| 79 |  |  |  |  | 79 |  |  |  |  | 79 |  |  |  |  | 79
| 80 |  |  |  |  | 80 |  |  |  |  | 80 |  |  |  |  | 80
| 81 |  |  |  |  | 81 |  |  |  |  | 81 |  |  |  |  | 81
| 82 |  |  |  |  | 82 |  |  |  |  | 82 |  |  |  |  | 82
| 83 |  |  |  |  | 83 |  |  |  |  | 83 |  |  |  |  | 83
| 84 |  |  |  |  | 84 |  |  |  |  | 84 |  |  |  |  | 84
| 85 |  |  |  |  | 85 |  |  |  |  | 85 |  |  |  |  | 85
| 86 |  |  |  |  | 86 |  |  |  |  | 86 |  |  |  |  | 86
| 87 |  |  |  |  | 87 |  |  |  |  | 87 |  |  |  |  | 87
| 88 |  |  |  |  | 88 |  |  |  |  | 88 |  |  |  |  | 88
| 89 |  |  |  |  | 89 |  |  |  |  | 89 |  |  |  |  | 89
| 90 |  |  |  |  | 90 |  |  |  |  | 90 |  |  |  |  | 90
| 91 |  |  |  |  | 91 |  |  |  |  | 91 |  |  |  |  | 91
| 92 |  |  |  |  | 92 |  |  |  |  | 92 |  |  |  |  | 92
| 93 |  |  |  |  | 93 |  |  |  |  | 93 |  |  |  |  | 93
| 94 |  |  |  |  | 94 |  |  |  |  | 94 |  |  |  |  | 94
| 95 |  |  |  |  | 95 |  |  |  |  | 95 |  |  |  |  | 95
| 96 |  |  |  |  | 96 |  |  |  |  | 96 |  |  |  |  | 96
| 97 |  |  |  |  | 97 |  |  |  |  | 97 |  |  |  |  | 97
| 98 |  |  |  |  | 98 |  |  |  |  | 98 |  |  |  |  | 98
| 99 |  |  |  |  | 99 |  |  |  |  | 99 |  |  |  |  | 99
| 100 |  |  |  |  | 100 |  |  |  |  | 100 |  |  |  |  | 100
| 101 |  |  |  |  | 101 |  |  |  |  | 101 |  |  |  |  | 101
| 102 |  |  |  |  | 102 |  |  |  |  | 102 |  |  |  |  | 102
| 103 |  |  |  |  | 103 |  |  |  |  | 103 |  |  |  |  | 103
| 104 |  |  |  |  | 104 |  |  |  |  | 104 |  |  |  |  | 104
| 105 |  |  |  |  | 105 |  |  |  |  | 105 |  |  |  |  | 105
| 106 |  |  |  |  | 106 |  |  |  |  | 106 |  |  |  |  | 106
| 107 |  |  |  |  | 107 |  |  |  |  | 107 |  |  |  |  | 107
| 108 |  |  |  |  | 108 |  |  |  |  | 108 |  |  |  |  | 108
| 109 |  |  |  |  | 109 |  |  |  |  | 109 |  |  |  |  | 109
| 110 |  |  |  |  | 110 |  |  |  |  | 110 |  |  |  |  | 110
| 111 |  |  |  |  | 111 |  |  |  |  | 111 |  |  |  |  | 111
| 112 |  |  |  |  | 112 |  |  |  |  | 112 |  |  |  |  | 112
| 113 |  |  |  |  | 113 |  |  |  |  | 113 |  |  |  |  | 113
| 114 |  |  |  |  | 114 |  |  |  |  | 114 |  |  |  |  | 114
| 115 |  |  |  |  | 115 |  |  |  |  | 115 |  |  |  |  | 115
| 116 |  |  |  |  | 116 |  |  |  |  | 116 |  |  |  |  | 116
| 117 |  |  |  |  | 117 |  |  |  |  | 117 |  |  |  |  | 117
| 118 |  |  |  |  | 118 |  |  |  |  | 118 |  |  |  |  | 118
| 119 |  |  |  |  | 119 |  |  |  |  | 119 |  |  |  |  | 119
| 120 |  |  |  |  | 120 |  |  |  |  | 120 |  |  |  |  | 120
| 121 |  |  |  |  | 121 |  |  |  |  | 121 |  |  |  |  | 121
| 122 |  |  |  |  | 122 |  |  |  |  | 122 |  |  |  |  | 122
| 123 |  |  |  |  | 123 |  |  |  |  | 123 |  |  |  |  | 123
| 124 |  |  |  |  | 124 |  |  |  |  | 124 |  |  |  |  | 124
| 125 |  |  |  |  | 125 |  |  |  |  | 125 |  |  |  |  | 125
| 126 |  |  |  |  | 126 |  |  |  |  | 126 |  |  |  |  | 126
| 127 |  |  |  |  | 127 |  |  |  |  | 127 |  |  |  |  | 127
| 128 |  |  |  |  | 128 |  |  |  |  | 128 |  |  |  |  | 128
| 129 |  |  |  |  | 129 |  |  |  |  | 129 |  |  |  |  | 129
| 130 |  |  |  |  | 130 |  |  |  |  | 130 |  |  |  |  | 130
| 131 |  |  |  |  | 131 |  |  |  |  | 131 |  |  |  |  | 131
| 132 |  |  |  |  | 132 |  |  |  |  | 132 |  |  |  |  | 132
| 133 |  |  |  |  | 133 |  |  |  |  | 133 |  |  |  |  | 133
| 134 |  |  |  |  | 134 |  |  |  |  | 134 |  |  |  |  | 134
| 135 |  |  |  |  | 135 |  |  |  |  | 135 |  |  |  |  | 135
| 136 |  |  |  |  | 136 |  |  |  |  | 136 |  |  |  |  | 136
| 137 |  |  |  |  | 137 |  |  |  |  | 137 |  |  |  |  | 137
| 138 |  |  |  |  | 138 |  |  |  |  | 138 |  |  |  |  | 138
| 139 |  |  |  |  | 139 |  |  |  |  | 139 |  |  |  |  | 139
| 140 |  |  |  |  | 140 |  |  |  |  | 140 |  |  |  |  | 140
| 141 |  |  |  |  | 141 |  |  |  |  | 141 |  |  |  |  | 141
| 142 |  |  |  |  | 142 |  |  |  |  | 142 |  |  |  |  | 142
| 143 |  |  |  |  | 143 |  |  |  |  | 143 |  |  |  |  | 143
| 144 |  |  |  |  | 144 |  |  |  |  | 144 |  |  |  |  | 144
| 145 |  |  |  |  | 145 |  |  |  |  | 145 |  |  |  |  | 145
| 146 |  |  |  |  | 146 |  |  |  |  | 146 |  |  |  |  | 146
| 147 |  |  |  |  | 147 |  |  |  |  | 147 |  |  |  |  | 147
| 148 |  |  |  |  | 148 |  |  |  |  | 148 |  |  |  |  | 148
| 149 |  |  |  |  | 149 |  |  |  |  | 149 |  |  |  |  | 149
| 150 |  |  |  |  | 150 |  |  |  |  | 150 |  |  |  |  | 150
| 151 |  |  |  |  | 151 |  |  |  |  | 151 |  |  |  |  | 151
| 152 |  |  |  |  | 152 |  |  |  |  | 152 |  |  |  |  | 152
| 153 |  |  |  |  | 153 |  |  |  |  | 153 |  |  |  |  | 153
| 154 |  |  |  |  | 154 |  |  |  |  | 154 |  |  |  |  | 154
| 155 |  |  |  |  | 155 |  |  |  |  | 155 |  |  |  |  | 155
| 156 |  |  |  |  | 156 |  |  |  |  | 156 |  |  |  |  | 156
| 157 |  |  |  |  | 157 |  |  |  |  | 157 |  |  |  |  | 157
| 158 |  |  |  |  | 158 |  |  |  |  | 158 |  |  |  |  | 158
| 159 |  |  |  |  | 159 |  |  |  |  | 159 |  |  |  |  | 159
| 160 |  |  |  |  | 160 |  |  |  |  | 160 |  |  |  |  | 160
| 161 |  |  |  |  | 161 |  |  |  |  | 161 |  |  |  |  | 161
| 162 |  |  |  |  | 162 |  |  |  |  | 162 |  |  |  |  | 162
| 163 |  |  |  |  | 163 |  |  |  |  | 163 |  |  |  |  | 163
| 164 |  |  |  |  | 164 |  |  |  |  | 164 |  |  |  |  | 164
| 165 |  |  |  |  | 165 |  |  |  |  | 165 |  |  |  |  | 165
| 166 |  |  |  |  | 166 |  |  |  |  | 166 |  |  |  |  | 166
| 167 |  |  |  |  | 167 |  |  |  |  | 167 |  |  |  |  | 167
| 168 |  |  |  |  | 168 |  |  |  |  | 168 |  |  |  |  | 168
| 169 |  |  |  |  | 169 |  |  |  |  | 169 |  |  |  |  | 169
| 170 |  |  |  |  | 170 |  |  |  |  | 170 |  |  |  |  | 170
| 171 |  |  |  |  | 171 |  |  |  |  | 171 |  |  |  |  | 171
| 172 |  |  |  |  | 172 |  |  |  |  | 172 |  |  |  |  | 172
| 173 |  |  |  |  | 173 |  |  |  |  | 173 |  |  |  |  | 173
| 174 |  |  |  |  | 174 |  |  |  |  | 174 |  |  |  |  | 174
| 175 |  |  |  |  | 175 |  |  |  |  | 175 |  |  |  |  | 175
| 176 |  |  |  |  | 176 |  |  |  |  | 176 |  |  |  |  | 176
| 177 |  |  |  |  | 177 |  |  |  |  | 177 |  |  |  |  | 177
| 178 |  |  |  |  | 178 |  |  |  |  | 178 |  |  |  |  | 178
| 179 |  |  |  |  | 179 |  |  |  |  | 179 |  |  |  |  | 179
| 180 |  |  |  |  | 180 |  |  |  |  | 180 |  |  |  |  | 180
| 181 |  |  |  |  | 181 |  |  |  |  | 181 |  |  |  |  | 181
| 182 |  |  |  |  | 182 |  |  |  |  | 182 |  |  |  |  | 182
| 183 |  |  |  |  | 183 |  |  |  |  | 183 |  |  |  |  | 183
| 184 |  |  |  |  | 184 |  |  |  |  | 184 |  |  |  |  | 184
| 185 |  |  |  |  | 185 |  |  |  |  | 185 |  |  |  |  | 185
| 186 |  |  |  |  | 186 |  |  |  |  | 186 |  |  |  |  | 186
| 187 |  |  |  |  | 187 |  |  |  |  | 187 |  |  |  |  | 187
| 188 |  |  |  |  | 188 |  |  |  |  | 188 |  |  |  |  | 188
| 189 |  |  |  |  | 189 |  |  |  |  | 189 |  |  |  |  | 189
| 190 |  |  |  |  | 190 |  |  |  |  | 190 |  |  |  |  | 190
| 191 |  |  |  |  | 191 |  |  |  |  | 191 |  |  |  |  | 191
| 192 |  |  |  |  | 192 |  |  |  |  | 192 |  |  |  |  | 192
| 193 |  |  |  |  | 193 |  |  |  |  | 193 |  |  |  |  | 193
| 194 |  |  |  |  | 194 |  |  |  |  | 194 |  |  |  |  | 194
| 195 |  |  |  |  | 195 |  |  |  |  | 195 |  |  |  |  | 195
| 196 |  |  |  |  | 196 |  |  |  |  | 196 |  |  |  |  | 196
| 197 |  |  |  |  | 197 |  |  |  |  | 197 |  |  |  |  | 197
| 198 |  |  |  |  | 198 |  |  |  |  | 198 |  |  |  |  | 198
| 199 |  |  |  |  | 199 |  |  |  |  | 199 |  |  |  |  | 199
| 200 |  |  |  |  | 200 |  |  |  |  | 200 |  |  |  |  | 200
| 201 |  |  |  |  | 201 |  |  |  |  | 201 |  |  |  |  | 201
| 202 |  |  |  |  | 202 |  |  |  |  | 202 |  |  |  |  | 202
| 203 |  |  |  |  | 203 |  |  |  |  | 203 |  |  |  |  | 203
| 204 |  |  |  |  | 204 |  |  |  |  | 204 |  |  |  |  | 204
| 205 |  |  |  |  | 205 |  |  |  |  | 205 |  |  |  |  | 205
| 206 |  |  |  |  | 206 |  |  |  |  | 206 |  |  |  |  | 206
| 207 |  |  |  |  | 207 |  |  |  |  | 207 |  |  |  |  | 207
| 208 |  |  |  |  | 208 |  |  |  |  | 208 |  |  |  |  | 208
| 209 |  |  |  |  | 209 |  |  |  |  | 209 |  |  |  |  | 209
| 210 |  |  |  |  | 210 |  |  |  |  | 210 |  |  |  |  | 210
| 211 |  |  |  |  | 211 |  |  |  |  | 211 |  |  |  |  | 211
| 212 |  |  |  |  | 212 |  |  |  |  | 212 |  |  |  |  | 212
| 213 |  |  |  |  | 213 |  |  |  |  | 213 |  |  |  |  | 213
| 214 |  |  |  |  | 214 |  |  |  |  | 214 |  |  |  |  | 214
| 215 |  |  |  |  | 215 |  |  |  |  | 215 |  |  |  |  | 215
| 216 |  |  |  |  | 216 |  |  |  |  | 216 |  |  |  |  | 216
| 217 |  |  |  |  | 217 |  |  |  |  | 217 |  |  |  |  | 217
| 218 |  |  |  |  | 218 |  |  |  |  | 218 |  |  |  |  | 218
| 219 |  |  |  |  | 219 |  |  |  |  | 219 |  |  |  |  | 219
| 220 |  |  |  |  | 220 |  |  |  |  | 220 |  |  |  |  | 220
| 221 |  |  |  |  | 221 |  |  |  |  | 221 |  |  |  |  | 221
| 222 |  |  |  |  | 222 |  |  |  |  | 222 |  |  |  |  | 222
| 223 |  |  |  |  | 223 |  |  |  |  | 223 |  |  |  |  | 223
| 224 |  |  |  |  | 224 |  |  |  |  | 224 |  |  |  |  | 224
| 225 |  |  |  |  | 225 |  |  |  |  | 225 |  |  |  |  | 225
| 226 |  |  |  |  | 226 |  |  |  |  | 226 |  |  |  |  | 226
| 227 |  |  |  |  | 227 |  |  |  |  | 227 |  |  |  |  | 227
| 228 |  |  |  |  | 228 |  |  |  |  | 228 |  |  |  |  | 228
| 229 |  |  |  |  | 229 |  |  |  |  | 229 |  |  |  |  | 229
| 230 |  |  |  |  | 230 |  |  |  |  | 230 |  |  |  |  | 230
| 231 |  |  |  |  | 231 |  |  |  |  | 231 |  |  |  |  | 231
| 232 |  |  |  |  | 232 |  |  |  |  | 232 |  |  |  |  | 232
| 233 |  |  |  |  | 233 |  |  |  |  | 233 |  |  |  |  | 233
| 234 |  |  |  |  | 234 |  |  |  |  | 234 |  |  |  |  | 234
| 235 |  |  |  |  | 235 |  |  |  |  | 235 |  |  |  |  | 235
| 236 |  |  |  |  | 236 |  |  |  |  | 236 |  |  |  |  | 236
| 237 |  |  |  |  | 237 |  |  |  |  | 237 |  |  |  |  | 237
| 238 |  |  |  |  | 238 |  |  |  |  | 238 |  |  |  |  | 238
| 239 |  |  |  |  | 239 |  |  |  |  | 239 |  |  |  |  | 239
| 240 |  |  |  |  | 240 |  |  |  |  | 240 |  |  |  |  | 240
| 241 |  |  |  |  | 241 |  |  |  |  | 241 |  |  |  |  | 241
| 242 |  |  |  |  | 242 |  |  |  |  | 242 |  |  |  |  | 242
| 243 |  |  |  |  | 243 |  |  |  |  | 243 |  |  |  |  | 243
| 244 |  |  |  |  | 244 |  |  |  |  | 244 |  |  |  |  | 244
| 245 |  |  |  |  | 245 |  |  |  |  | 245 |  |  |  |  | 245
| 246 |  |  |  |  | 246 |  |  |  |  | 246 |  |  |  |  | 246
| 247 |  |  |  |  | 247 |  |  |  |  | 247 |  |  |  |  | 247
| 248 |  |  |  |  | 248 |  |  |  |  | 248 |  |  |  |  | 248
| 249 |  |  |  |  | 249 |  |  |  |  | 249 |  |  |  |  | 249
| 250 |  |  |  |  | 250 |  |  |  |  | 250 |  |  |  |  | 250
| 251 |  |  |  |  | 251 |  |  |  |  | 251 |  |  |  |  | 251
| 252 |  |  |  |  | 252 |  |  |  |  | 252 |  |  |  |  | 252
| 253 |  |  |  |  | 253 |  |  |  |  | 253 |  |  |  |  | 253
| 254 |  |  |  |  | 254 |  |  |  |  | 254 |  |  |  |  | 254
| 255 |  |  |  |  | 255 |  |  |  |  | 255 |  |  |  |  | 255
| 256 |  |  |  |  | 256 |  |  |  |  | 256 |  |  |  |  | 256
| 257 |  |  |  |  | 257 |  |  |  |  | 257 |  |  |  |  | 257
| 258 |  |  |  |  | 258 |  |  |  |  | 258 |  |  |  |  | 258
| 259 |  |  |  |  | 259 |  |  |  |  | 259 |  |  |  |  | 259
| 260 |  |  |  |  | 260 |  |  |  |  | 260 |  |  |  |  | 260
| 261 |  |  |  |  | 261 |  |  |  |  | 261 |  |  |  |  | 261
| 262 |  |  |  |  | 262 |  |  |  |  | 262 |  |  |  |  | 262
| 263 |  |  |  |  | 263 |  |  |  |  | 263 |  |  |  |  | 263
| 264 |  |  |  |  | 264 |  |  |  |  | 264 |  |  |  |  | 264
| 265 |  |  |  |  | 265 |  |  |  |  | 265 |  |  |  |  | 265
| 266 |  |  |  |  | 266 |  |  |  |  | 266 |  |  |  |  | 266
| 267 |  |  |  |  | 267 |  |  |  |  | 267 |  |  |  |  | 267
| 268 |  |  |  |  | 268 |  |  |  |  | 268 |  |  |  |  | 268
| 269 |  |  |  |  | 269 |  |  |  |  | 269 |  |  |  |  | 269
| 270 |  |  |  |  | 270 |  |  |  |  | 270 |  |  |  |  | 270
| 271 |  |  |  |  | 271 |  |  |  |  | 271 |  |  |  |  | 271
| 272 |  |  |  |  | 272 |  |  |  |  | 272 |  |  |  |  | 272
| 273 |  |  |  |  | 273 |  |  |  |  | 273 |  |  |  |  | 273
| 274 |  |  |  |  | 274 |  |  |  |  | 274 |  |  |  |  | 274
| 275 |  |  |  |  | 275 |  |  |  |  | 275 |  |  |  |  | 275
| 276 |  |  |  |  | 276 |  |  |  |  | 276 |  |  |  |  | 276
| 277 |  |  |  |  | 277 |  |  |  |  | 277 |  |  |  |  | 277
| 278 |  |  |  |  | 278 |  |  |  |  | 278 |  |  |  |  | 278
| 279 |  |  |  |  | 279 |  |  |  |  | 279 |  |  |  |  | 279
| 280 |  |  |  |  | 280 |  |  |  |  | 280 |  |  |  |  | 280
| 281 |  |  |  |  | 281 |  |  |  |  | 281 |  |  |  |  | 281
| 282 |  |  |  |  | 282 |  |  |  |  | 282 |  |  |  |  | 282
| 283 |  |  |  |  | 283 |  |  |  |  | 283 |  |  |  |  | 283
| 284 |  |  |  |  | 284 |  |  |  |  | 284 |  |  |  |  | 284
| 285 |  |  |  |  | 285 |  |  |  |  | 285 |  |  |  |  | 285
| 286 |  |  |  |  | 286 |  |  |  |  | 286 |  |  |  |  | 286
| 287 |  |  |  |  | 287 |  |  |  |  | 287 |  |  |  |  | 287
| 288 |  |  |  |  | 288 |  |  |  |  | 288 |  |  |  |  | 288
| 289 |  |  |  |  | 289 |  |  |  |  | 289 |  |  |  |  | 289
| 290 |  |  |  |  | 290 |  |  |  |  | 290 |  |  |  |  | 290
| 291 |  |  |  |  | 291 |  |  |  |  | 291 |  |  |  |  | 291
| 292 |  |  |  |  | 292 |  |  |  |  | 292 |  |  |  |  | 292
| 293 |  |  |  |  | 293 |  |  |  |  | 293 |  |  |  |  | 293
| 294 |  |  |  |  | 294 |  |  |  |  | 294 |  |  |  |  | 294
| 295 |  |  |  |  | 295 |  |  |  |  | 295 |  |  |  |  | 295
| 296 |  |  |  |  | 296 |  |  |  |  | 296 |  |  |  |  | 296
| 297 |  |  |  |  | 297 |  |  |  |  | 297 |  |  |  |  | 297
| 298 |  |  |  |  | 298 |  |  |  |  | 298 |  |  |  |  | 298
| 299 |  |  |  |  | 299 |  |  |  |  | 299 |  |  |  |  | 299
| 300 |  |  |  |  | 300 |  |  |  |  | 300 |  |  |  |  | 300

## EV5.5.4 Alt. Matls Summary
Alternative Material Proof of Equivalency
BACK to COVER SHEET
Material Property | Baseline Floor | Your Floor | Baseline Ext. Wall | Your Ext. Wall | Baseline Int. Wall | Your Ext Wall | Baseline Cover | Your Cover
Material type | Steel | Composite | Steel | Composite | Steel | Composite | Steel | Composite
Material name /grade | Steel | Your Floor | Steel | Your Ext. Walls | Steel | Your Int. Walls | Steel | Your Cover
Youngs Modulus, E | 200000000000 | 0 | 200000000000 | 0 | 200000000000 | 0 | 200000000000 | 0
Yield strength, Pa | 305000000 | 0 | 305000000 | 0 | 305000000 | 0 | 305000000 | 0
UTS, Pa | 365000000 | 0 | 365000000 | 0 | 365000000 | 0 | 365000000 | 0
Yield strength, welded, Pa | 180000000 | N/A | 180000000 | N/A | 180000000 | N/A | 180000000 | N/A
UTS welded, Pa | 300000000 | N/A | 300000000 | N/A | 300000000 | N/A | 300000000 | N/A
UTS shear, Pa | 219000000 | 0 | 219000000 | 0 | 219000000 | 0 | 219000000 | 0
Thickness of panel, mm | 1.25 | 2 | 0.9 | 2 | 0.9 | 2 | 0.9 | 2
Thickness of inner skin, mm | N/A | 1 | N/A | 1 | N/A | 1 | N/A | 1
Thickness of outer skin, mm | N/A | 1 | N/A | 1 | N/A | 1 | N/A | 1
Panel height/width,mm | 150 | 150 | 100 | 100 | 90 | 90 | 150 | 150
I, m^4 | 2.4414e-11 | 1e-10 | 6.075e-12 | 6.6667e-11 | 5.4675e-12 | 6e-11 | 9.1125e-12 | 1e-10
EI | 4.8828 | 0 | 1.215 | 0 | 1.0935 | 0 | 1.8225 | 0
Area, mm^2 | 187.5 | 300 | 90 | 200 | 81 | 180 | 135 | 300
UTS, N | 68437.5 | 0 | 32850 | 0 | 29565 | 0 | 49275 | 0
Safety Factors
Bending Strength |  | 0 |  | 0 |  | 0 |  | 0
Flexural Rigidity |  | 0 |  | 0 |  | 0 |  | 0
Shear |  | 0 |  | 0 |  | 0 |  | 0
|  | FAIL |  | FAIL |  | FAIL |  | FAIL
CAD Screenshots / Images proving all panel thicknesses and any additional proof must be appended below

## Monocoque Lap Joints
Monocoque Lap Joints
Joint Status | FAIL
Single piece monocoque?
Test sample lap area, mm^2
Lap joint shear strength, MPa
Overlap length "w", mm
Load/unit length, N/mm | 0
Skin UTS, MPa (from 3pt bend)
Skin thickness, mm
Load/unit length | 0
Safety Factor |  | BACK to COVER SHEET
Insert images of test sample and data from pull tests used to derive shear strength below:

## Welded Tube Inserts
Welded Tube Insert Equivalency - required for all mandated tubes per T3.7.6 with drilled holes > 4mm dia.
If you have more than one type of insert please copy this tab
Material Property | Your Tube | Your Tube + Insert
Material type | Steel | Steel
Tube Shape | Round | N/A
Material name /grade | Steel | Steel
Youngs Modulus, E | 200000000000 | 200000000000
Yield strength, Pa | 305000000 | 305000000
UTS, Pa | 365000000 | 365000000
Yield strength, welded, Pa | N/A | 180000000
UTS welded, Pa | N/A | 300000000
Tube OD, mm | 25.4
Wall, mm | 1.2
| Your Tube | Your Tube + Insert
OD, m | 0.0254
Wall, m | 0.0012
I, m^4 | 6.6959e-09 | 0
EI | 1339.1835 | 0 | 0
Tube area, mm^2 | 91.2319 | 0 | NA
Insert area, mm^2 | NA | 0 | NA
Yield tensile strength, N | 27825.7145 | 0 | 0
UTS, N | 33299.6255 | 0 | 0
Max load at mid span to give UTS for 1m long tube, N | 769.7669 | 0 | 0
Max deflection at baseline load for 1m long tube, m | 0.011975 | 0 | 999
Energy absorbed up to UTS, J | 4.609 | 0 | 0
Note - the calculations above take account of the "as welded condition" strength reduction
Insert calculations or CAD screenshot proving tube + insert area and second moment |  |  |  | BACK to COVER SHEET
of area below.
Note on D19: About the weakest axis

## Steering Rack Collars
Welded Steering Rack Collar in Bulkhead Support Tube
Material Property | Your Tube | Your Collar
Material type | Steel | Steel
Tube Shape | Round | N/A
Material name /grade | Steel | Steel
Youngs Modulus, E | 200000000000 | 200000000000
Yield strength, Pa | 305000000 | 305000000
UTS, Pa | 365000000 | 365000000
Yield strength, welded, Pa | 180000000 | 180000000
UTS welded, Pa | 300000000 | 300000000
Bulkhead Support Tube OD, mm | 25.4
Bulkhead Support Tube Wall, mm | 1.2
Steering Rack Collar OD, mm | 35
Steering Rack Collar Wall, mm | 5
| Your Tube | Your Collar
OR, m | 0.0127 | 0.0175
IR, m | 0.0115 | 0.0125
Area, m^2 | 9.1232e-05 | 0.00023562
Distance to Centroid, m | N/A | 0.0096377
I, m^4 | 6.695e-09 | 5.3579e-09
EI | 1339.0099 | N/A
Buckling Load, N (Peak IA load /6) | 20000 | N/A
Maximum Bending Stress, Pa | 300000000 | 256800614.933 | 116.8222
Note - the calculations above take account of the "as welded condition" strength reduction |  |  |  | BACK to COVER SHEET
Insert calculations or CAD screenshot proving all data entered above.

## Additional Info
STRUCTURAL EQUIVALENCY SPREADSHEET - CONTINUATION TAB
University Name | Ecole Centrale Lyon | Car No.(s) & Event(s)
Please use this sheet to include additional information required for your proof of equivalency that isn't covered by the standard forms e.g. material receipts. This tab may be copied if one page isn't sufficient.
BACK to COVER SHEET

## T3.3.3 Additional Info
STRUCTURAL EQUIVALENCY SPREADSHEET - CONTINUATION TAB
University Name | Ecole Centrale Lyon | Car No.(s) & Event(s)
Please use this sheet to show your proof of equivalency for alloyed steel (T3.3.3) as defined in T3.2.2. This tab may be copied if one page isn't sufficient.
BACK to COVER SHEET

## T3.10.5 T3.5 Guidance Notes
MONOCOQUE EQUIVALENCY GUIDANCE NOTES - MAIN HOOP BRACING SUPPORT
| There are three scenarios for main hoop bracing | BACK | 3. Teams with non square/rectangular structures must complete an analysis similar to
| support (MHBS) equivalency. |  | that required in scenario 2, but at a cross-section through the structure where the
equivalent tube offset ("d" in the image below) is ~ 75mm.
1. Chassis with a near square/rectangular structure
rearward of the main hoop; the design is >=100%
equivalency using the flat-panel calc by entering
the panel height as per the image shown
to the right of this text.
MHBS as stated in T3.10.5.
In this case no additional proof is required,
but images of the chassis proving the
panel height entered must be supplied.
Pay attention to the right fiber direction of the panel.
2. Chassis with a structure as per 1., but where >=100% equivalence is not shown on the
flat panel calc alone.
In this case additional proof of equivalence is required, by showing the actual chassis
design is >=100% equivalent, it is acceptable to include half of the chassis in this proof.
Using a CAD measure of the cross-section of the MHBS (per definition in T3.10.5), or other
appropriate method, provide proof of the second moment of area and area of the
monocoque skins.
Multiply this measured "I" by the "E" derived from the required physical test of your
structure to prove the buckling modulus is equivalent.
The measured "I" must be transposed from the cross-section centroid to a reference
co-ordinate system on the chassis centre-line, and the same completed for the baseline
tubes.
The measured "A" must be multiplied by the physical test derived skin UTS to prove
the strength of the section is >=100%

## T3.11 T3.5 Guidance Notes
MONOCOQUE EQUIVALENCY GUIDANCE NOTES - FRONT HOOP BRACING
There are two scenarios for front hoop bracing support equivalency.
1. Chassis where, when calculated as a flat panel, half of the smallest width of the upper
horizontal panel between the top of the front bulkhead and the top of the front hoop
shows >=100% equivalency to 1 front hoop bracing tube.
In this case no additional proof is required, but images of the chassis proving the smallest
panel width between front hoop and front bulkhead entered must be supplied.
2. Chassis where the flat panel calculation shows <100% equivalence to 1 front hoop
bracing tube.
In this case additional proof of equivalence is required, by showing the actual chassis
design is >=100% equivalent.
Using a CAD measure of the cross-section, or other appropriate method, provide proof
of the second moment of area and area of the monocoque skins.
The height of the moncoque section used for comparison must not exceed 50mm
The measured "A" must be multiplied by the physical test derived skin UTS to prove
the strength of the section is >=100%
BACK

## T3.14 T3.5 Guidance Notes
MONOCOQUE EQUIVALENCY GUIDANCE NOTES - FRONT BULKHEAD SUPPORT
There are two scenarios for front bulkhead support equivalency.
1. Chassis where, when calculated as a flat panel, the vertical panel between the
front bulkhead and front hoop shows >=100% to 3 front bulkhead support tubes.
In this case no additional proof is required, but images of the chassis proving the panel
height entered must be supplied.
2. Chassis where the flat panel calculation shows >33% but <100% equivalence to 3
front bulkhead support tubes.
(If the flat panel calculation shows <33% equivalence the panel core and/or skin
thickness must be increased and the physical tests repeated until >33% is achieved)
In this case additional proof of equivalence is required, by showing the actual chassis
design is >=100% equivalent.
Using a CAD measure of the cross-section, or other appropriate method, provide proof
| of the second moment of area and area of the monocoque skins. | BACK
Multiply this measured "I" by the "E" derived from the required physical test to prove the
buckling modulus is equivalent.
The measured "I" must be transposed from the cross-section centroid to a reference
co-ordinate system on the chassis centre-line, and the same completed for the baseline
tubes.
The measured "A" must be multiplied by the physical test derived skin UTS to prove
the strength of the section is >=100%
Front Bulkhead Support T3.14: T3.14.2 Equivalency in the SES is based on a half car model for the weakest area.
First option: Flat panel assumption
-Panel height = FBHS
FBH

## T3.17.3 Guidance Notes
IA AI PLATE GUIDANCE NOTES
There are two scenarios for anti-intrusion plate equivalency
1. Baseline steel or aluminium AIP used
In this case just select the appropriate material.
2. Alternative AIP used, proof of equivalency from IAD test
In this case:
- Select "Alternative AIP" as your material
- Enter the relevant test data from your IAD Test
- Include photographic evidence of the test setup and show that the AIP or test fixture
did not fail
BACK

## T3.15 T3.5 Guidance Notes
MONOCOQUE SIDE IMPACT STRUCTURE GUIDANCE NOTES
There is only one scenario for monocoque side-impact structure equivalency.
Unlike other areas of the monocoque, no allowance for geometric form is allowed.
The requirement to prove buckling modulus remains, but with a more stringent requirement
where:
- The vertical side-impact zone, when calculated as a flat-panel must equivalent EI to
two baseline side-impact tubes.
Note: In practical terms it is impossible for a car with rules compliant ride height to
have a panel height greater than 320mm, panel heights greater than this will
return a null value for EI
- The horizontal floor (up-to the centre of the chassis), when calculated as flat-panel
must have equivalent EI to one baseline side-impact tube.
In both cases this is calculated about the weakest axis.
BACK

## T3.5.9 Guidance Notes
PERIMETER SHEAR TEST GUIDANCE NOTES
When entering peak loads please ensure they are in accordance with the image below:
Note: Make sure to include BOTH peaks. Also, in case of assymetrical laminates.
Note: If the first peak is higher than the second then it can be used for the punch through
strength requirement.
BACK
Higher Peak:
T3.14 / T3.15 requirement
Lower Peak:
Ymax, used to derive shear strenght for any attachment

## T4.5 Guidance Notes
HARNESS ATTACHMENT GUIDANCE NOTES |  | SHOULDER HARNESS BAR GUIDANCE NOTES
| ALL harness attachments, including typical designs found on steel tube frames have to |  | There are two scenarios for the shoulder harness bar (SHB) equivalency.
show equivalency to the forces laid out in T4.5
1.) SHB is orientated vertically or inclined:
Attachments for LAP BELTS and ANTI-SUBMARINGE BELTS on steel tube frames using
| unalloyed carbon steel (T 3.2.2) do generally not require calculations with regards to bending |  | - Panel height of SHB is the shortest distance from lower to upper SHB laminate
loads in the tube structure if and only if ALL of the following criteria are met:
1.) The attachment points are located at a frame node or maximum 50mm away from it
2.) The frame node in question is properly triangulated both in side and top view
3.) The triangulation of the frame node in question is done with "SIS" tubes
4.) Lap belts and anti-submarine belts one either side are not attached to the same tube
2.) SHB is on the top rear surface of the monocoque:
- SHB laminates reaching beyond a third of the shortest distance on top surface are
not considered as part of the panel height.
The bending calculations for the SHOULDER HARNESS BAR of steel tube frames shall be
done by applying the force of 13 kN ONCE at the middle of one shoulder harness attachment
Note: For both cases, geometrical stiffness is acceptable to show equivalence.
Failure must not occur anywhere in the loadpath from the harness to the roll hoops
Maximum allowable deflection with the force applied: 25mm (including plastic deformation)
| BACK |  | BACK

## EV4.4 Guidance Notes
TRACTIVE SYSTEM PROTECTION EQUIVALENCY GUIDANCE NOTES
| There are three scenarios for the tractive system protection equivalency. | For both scenario 1 & 2:
| 1. Tubular frame cars with motors laying within the primary structure: | At least 1 diagonal member has to connect upper and lower side-impact tube members,
the same applies for rear-impact members .
Side- and rear-impact zone must fulfill T3.15 with exception of: “must connect the
main hoop and front hoop” and must follow T 3.16 when having bolted attachments.
Side-impact zone must be connected from main hoop to rear-impact zone.
3. Monocoques:
Side- and rear-impact zone must fulfill T3.15 with exception of: “must connect the
| 2. Tubular Frame cars with motors laying outside the primary structure according | main hoop and front hoop” and must follow T 3.16 when having bolted attachments.
rule EV 4.4.3 (outboard wheel motors):
Side-impact zone must be connected from main hoop to rear-impact zone.
All mentioned above must be followed.
No structure higher than 320mm over the lowest chassis point can be added to
| The motor is behind the rear bulkhead and no tractive system component | the side-and rear-impact zone to prove equivalence.
not falling under EV 4.4.3 penetrates the bulkhead in front of the motor.
In this case, the bulkhead in front of the motor can be considered as rear-impact
zone. Any structure behind does not need to meet the requirements for a side-
or rear-impact zone.
| Note: For scenario 1. and 2. triangulation still applies for all structural relevant members. | In comparison to tubular frames, monocoques do not need to extend the side- and
rear-impact zone beyond the TS components, if the highest point of any TS
component is below 320mm measured from the lowest chassis point.
BACK

## EV5.5 Cell Stack Guidance
ACCUMULATOR CONTAINER CELL STACKS GUIDANCE NOTES
This tab is created to allow more in-depth explanation on the cell stack construction.
You are free to choose any method to show equivalency.
It is recommended however to build up:
From a cell, through the cell stack to the connection to the casing.
| Forces acting on a cell | Forces acting on a cell stack | Forces acting on the casing
BACK
Please note:
Hand calculations always preferred
! | Showing some flashy and colourfull FEM images without legends, full model description or unreadable numbers, no infromation on meshing etc. result in a "FAIL" directly |  |  | !

## EV5.5 TSAC Attachment Guidance
ACCUMULATOR CONTAINER ATTACHMENT GUIDANCE NOTES
BACK
Please note:
Hand calculations always preferred
! | Showing some flashy and colourfull FEM images without legends , full model description or lettertypes are unreadable, nothing given about the meshing etc. etc. result basically a "FAIL" directly | !

## Monocoque Attachments Guidance
MONOCOQUE ATTACHMENTS GUIDANCE NOTES
Note: Brackets which have no "form" or gusseting are not acceptable as they will fail in
| All monocoque attachment tabs follow the same order, stepping through each key element |  | bending at <30KN
from Row 13 to Row 20.
Below are some examples of brackets which are not acceptable:
The images below show an example hoop attachment, in this case the following data
would be entered:
| Row 13: | Total weld length of all welds joining the hoop tube to the bracket
| Row 14: | Thickness of the bracket joined to the hoop
| Row 15: | Outside perimeter of the bracket joined to the hoop
| Row 16: | Thickness of the laminate skin in contact with the bracket joined to the hoop
| Row 17: | Combined outside perimeter of all inserts in the core material
| Row 18: | Thickness of the laminate skin in contact with the backing plate
| Row 19: | Thickness of the backing plate
| Row 20: | Outside perimeter of the backing plate
| Row 21: | Shortest distance from edge of bolt hole to nearest "free edge"
Entering the combined perimeter of all inserts between the outer and inner skins is
optional, provided the strength in both loading directions is >=30kN without their inclusion.
If teams using a another laminated structure than the SIS for the MH attachment then
additional shear strength test must be performed.
In this case please copy the given chart in to the yellow area then the cells for the
"Skin shear strength, Mpa" are unlocked and you can enter the specific value
of your specific structure.
BACK

## Front Hoop Attachment Guidance
FRONT HOOP ATTACHMENT GUIDANCE NOTES
This section elaborates on the front hoop attachments, and how to show equivalency:
At the minimum, a front hoop has three attachment points per side:
1. Front hoop bracing attachment
2. Upper FBHS/SIS attachment
3. Lower FBHS/SIS attachment
If the upper FBHS member is more than 100mm above the upper SIS member, additional bracing is needed and therefore a fourth connection exists. (T3.14.1)
For composite cars, this means that there are at least 3 attachment points per side.
T3.11.4 means they cannot be combined and therefore must be separate attachments.
The top attachment, for the front hoop bracing, must lie in the top 50mm of the FHB area, as described in the T3.11 T3.5 Guidance Notes.
For laminated front hoops, this also means that only the top 50mm can be used to show
equivalency for the front hoop bracing attachments.
T3.11 T3.5 Guidance Notes
BACK
1
2
3
(4)