## Summary
General Data |  |  |  | Overheads cost |  |  |  |  | Manufacturing cost: Machinery performances |  | Manufacturing cost : Equipement Costs | [5 empty] | Manufacturing Summary
Category | Description | Value | Explanation | Category | Description | Cost (incl tax) | Depreciation time (year) | Cost/year | Operating perfomances of the Machine | Spec | Description | Variable | Way of costing | Cost | Depreciation time (year) | Cost/year | Comments |  | Costs
Administrative Workforce | Sales/Administratives | 50414.8052 | Cost per year | Manwork | Administrative/sales people | 50414.8052 | 1 | 50414.8052 | Milling |  | Milling | [5 empty] | Milling
Operative Workforce | Welder | 43935 | Cost per year |  | 50% engineer | 29647.7922 | 1 | 29647.7922 | Power consumption (kW) | 22.4 | 3 Axis CNC Mill Direct | No |  | 95994 | 10 | 9599.4 | Prices calculated for aluminium |  | Cost of the Machinery
| Operator | 36901.5584 |  |  | 5% of manwork OPE on shopfloor | 9538.3636 | 1 | 9538.3636 | OPE | 80% | Milling tool holders | No |  | 4800 | 5 | 800 | Corrective factor if material = steel | 250% | Yearly fixed cost of machine | 17815.1
| Technician | 50414.8052 |  |  | Maintenance manwork | 4990.8623 | 1 | 4990.8623 | OPM per job (Cleaning in min) | 5 | Fixtures | No |  | 2500 | 5 | 500 | Corrective factor if material = Delrin | 50% | Fixed cost of machine / hour | 30.3983
| Engineer | 59295.5844 |  | Energy Consumption | Electricity subscription | 3449.7792 | 1 | 3449.7792 | Removal rate (for Aluminium) (min/mm^3) | 0.0001 | Maintenance | No | 5 % of initial cost each year | 4799.7 | 1 | 4799.7 |  |  | Total cost of machine/hour (+ variable costs) | 52.0821
Time | Hours/week | 35 | French labour law impose this minimal rate to earn the min wage |  | Electricity consumption for office and small components (avg 16kW) | 2373.0538 | 1 | 2373.0538 | Programming time and supply order (min/ mm^3) (50% of machining time) | 5e-05 | Cutting fluid | No | 200L/year | 2116 | 1 | 2116 | x = volume (mm^3) removed from the piece c1 = x* cost of the machining part c2 =x * (cost of programming + measuring) c3 = fixed cost of setup + cleaning Cost of the piece = c1 +c2+c3 |  | Cost of the Process
| Week/year | 45.1 | Total of week per year without, holiday, bank holiday… |  | Water (60m^3) | 199.44 | 1 | 199.44 | Measuring and deflash time (min/ mm^3) (40% of machining time) | 4e-05 | Electricity | Yes | €/hour | 1.6838 |  |  |  |  | Cost of machining part (€/mm^3) | 0.00012577
| Base OPE | 80% | It is a prototyping company, soit does not run nonstop. 6%: maintenance and cleaning of shop floor | IT&Office | Softwares | 911.12 | 1 | 911.12 | Setup time per job (fixture and tools) (min) | 20 | Cutting tools | Yes | €/hour | 20 |  |  |  |  | Manpower part of machining cost | 30.98%
| People efficiency | 95% | People cannot be working nonstop. |  | Printer | 269.9 | 3 | 89.9667 | 3D Laser Cutting |  | 3D Laser Cutting | [7 empty] | Other costs
Energies | Electricity Subscription | 3449.7792 |  |  | Printer consumable (4000 A4pages B&W, 1600 A4pages Colors, A4x5000, A3x2000) | 392.57 | 1 | 392.57 | Power consumption (kW) | 6 | Laser cutter tube fiber | No |  | 1000000 | 7 | 142857.1429 |  |  | Cost of programing part Operator (€/mm^3) | 3.3057e-05
| Electricity Rate /kWh | 0.09396 |  |  | Computers and accessories | 14911.8 | 3 | 4970.6 | OPE | 80% | Maintenance | No | estimated by our partner | 10000 | 1 | 10000 |  |  | Cost of programing part Technician(€/mm^3) | 4.6097e-05
| Water rate/m3 | 0 |  |  | Internet/phone access | 1468.8 | 1 | 1468.8 | OPM per job (Cleaning in min) | 5 | Consumables | No |  | 1500 | 1 | 1500 |  |  | Cost of programing part Engineer (€/mm^3) | 5.4498e-05
Others | Euro to Dollar Rate | 1.2076 | The 13/05/2021 rate |  | Phone/mobile phone | 1598.4 | 3 | 532.8 | Programmation time and supply order (min/tube) | 10 | Water draining | No |  | 1500 | 1 | 1500 |  |  | Cost of measuring part Operator (€/mm^3) | 2.6446e-05
| VAT | 20% | French VAT |  | Office furniture | 200 | 1 | 200 | Time of operation per tube (s/tube) if raw < 6m (setup + cutting) | 613 | Electricity | Yes | €/hour | 0.45101 |  |  |  |  | Cost of measuring part Technician(€/mm^3) | 3.6877e-05
[5 empty] | Worktable & office storage | 16747.2 | 10 | 1674.72 | Time of operation per tube (s/tube) if raw > 6m (setup + cutting) | 373 | 2D Laser Cutting | [7 empty] | Cost of measuring part Engineer (€/mm^3) | 4.3599e-05
|  |  |  | Manufacturing | Manufacturing tools (Band Saw, Drill, Metal bender, belt and disc grinder, Vise, forklift…) | 22917.648 | 10 | 2291.7648 | 2D Laser Cutting |  | 2D Laser cut | No |  | 120726.3995 | 10 | 12072.6399 |  |  | Cost of Setup + cleaning | 22.4066
[5 empty] | Consumables (saw blades, drill bits, taps, abrasives, …) | 3000 | 1 | 3000 | Power consumption (kW) | 7.5 | Maintenance | No | 5 % of initial cost each year | 6036.32 | 1 | 6036.32 | 3D Laser Cutting
[5 empty] | Roller Cabinet (3 V3 and 3 V5) | 10266 | 10 | 1026.6 | OPE | 70% | Electricity | Yes | €/hour | 0.49329 |  |  | Prices calculated for steel |  | Cost of the Machinery
[5 empty] | Other specific tools (scribing tool, eletrical pliers, simple measuring tools, …) | 5133 | 10 | 513.3 | OPM per job (Cleaning in min) | 5 | Welding | [5 empty] | Corrective factor if material = aluminium | 50% | Yearly fixed cost of machine | 155857.1429
[5 empty] | Shopfloor organisation equipement (locker, shelves, drawer…) | 33591 | 10 | 3359.1 | Removal rate (for steel) (min/mm²) | 0.00013683 | TIG Welder & Chiller | No |  | 7129.694 | 10 | 712.9694 | Corrective factor if material = Delrin | 25% | Fixed cost of machine / hour | 139.7126
[5 empty] | Industrial Hoovers | 2580 | 10 | 258 | Programation time (min) | 2 | Fume extractor | No |  | 3546.576 | 10 | 354.6576 |  |  | Total cost of machine/hour (+ variable costs) | 140.1636
|  |  |  | Metrology | Micrometres | 2416.6667 | 10 | 241.6667 | Measuring time (min) | 1 | Welding table | No |  | 5220 | 10 | 522 | x =nb of tubes c1 = x* cost of the machining part c2 =x * cost of programming c3 = fixed cost of cleaning Cost of the piece = c1 +c2+c3 |  | Cost of the Process
[5 empty] | Inside micrometers | 1915 | 10 | 191.5 | Cost of Oxygen (€/mm²) | 3.3407e-05 | Specific welding tools | No |  | 1815.6 | 5 | 363.12 |  |  | Cost of machining part if raw < 6m (€/tube) | 27.8474 | 23.8667
[5 empty] | Indicators | 998.3333 | 10 | 99.8333 | Setup time (min) | 8 | EPI (Welmet, gloves,…) | No |  | 298.12 | 5 | 59.624 |  |  | Cost of machining part if raw > 6m (€/tube) | 16.9447 | 14.5225
[5 empty] | Profile projector | 48334.81 | 10 | 4833.481 | Welding |  | Maintenance | No | 5 % of initial cost each year | 533.8135 | 1 | 533.8135 |  |  | Manpower part of machining cost (average) | 14.29%
[5 empty] | Reference Block | 3343.3333 | 10 | 334.3333 | Power consumption (kW) | 4.96 | Electricity | Yes | €/hour | 0.46604 |  |  |  |  | Other costs
[5 empty] | Depth gauges | 513.3333 | 10 | 51.3333 | OPE | 80% | Filler (35CrMo4) | Yes | €/m | 4.893 |  |  |  |  | Cost of programing part Operator (€/tube) | 6.6114
[5 empty] | Measurement column | 5390 | 10 | 539 | OPM per job (Cleaning in min) | 2 | Gaz | Yes | €/m | 14.3541 |  |  |  |  | Cost of programing part Technician(€/tube) | 8.0382
[9 empty] | Welding speed (min/m) | 140.4308 | Conventionnal | [7 empty] | Cost of programing part Engineer (€/tube) | 8.9759
|  |  |  | Overhead Summary |  |  |  |  | Setup time (min) | 2 | Conventionnal milling machine | No |  | 18000 | 10 | 1800 |  |  | Cost Cleaning (setup included in operation time) | 13.5908
|  |  |  | Fixed Cost | Sum of fixed cost/year (+5% extra equipment integrated) |  |  | 133974.3147 | Conventionnal machining |  | Conventionnal turning machine | No |  | 12000 | 10 | 1200 | 2D Laser Cutting
[5 empty] | Fixed cost/hour to charge on operation (machine/station/programing/metrology) |  |  | 16.2907 | Power consumption (kW) | 6 | Tool holders and fixtures | No |  | 28073.5 | 5 | 5614.7 | Prices calculated for steel |  | Cost of the Machinery
|  |  |  | Manpower cost | Operator cost/hour |  |  | 23.3776 | OPE | 44% | Maintenance | No | 3 % of initial cost /year | 900 | 1 | 900 | Corrective factor if material = aluminium | 42.23% | Yearly fixed cost of machine | 18108.9599
[5 empty] | Welder cost/hour |  |  | 27.8334 | OPM per job (Cleaning in min) | 5 | Electricity | Yes | €/hour | 0.24805 |  |  |  |  | Fixed cost of machine / hour | 32.6796
[5 empty] | Technician cost/hour |  |  | 31.9384 | Removal rate (for aluminium) (include measuring) (min/mm^3) | 0.0003 | Cutting tools | Yes | €/hour | 10 |  |  |  |  | Total cost of machine/hour (+ variable costs) | 33.1729
[5 empty] | Engineer cost/hour |  |  | 37.5645 | Setup time (fixture and tools) (min) | 10 | Body Manufacturing | [5 empty] | x =nb of mm to cut y = nb of mm² to cut = x*thickeness c1 = y* cost of the machining part c2 =y * cost of oxygen c3 = y* prog and measuring part c4 = fixed cost of cleaning Cost of the piece = c1 +c2 c3+ c4 |  | Cost of the Process
[9 empty] | Body Manufacturing |  | CNC Mill | No |  | 300000 | 10 | 30000 |  |  | Cost of machining part (€/mm²) | 0.00012896 | 16.7132
[9 empty] | Power consumption (kW) | 22.4 | Spray station | No |  | 30810 | 10 | 3081 |  |  | Cost of oxygen (€/mm²) | 3.3407e-05 | 4.3296
[9 empty] | OPE | 45% | Woodworking station | No |  | 6990 | 5 | 1398 |  |  | Manpower part of machining cost (average) | 41.34%
[11 empty] | Specific Tooling | No |  | 5344.2 | 5 | 1068.84 |  |  | Other costs
[11 empty] | Maintenance | No | 5 % of initial cost /year | 16540.5 | 1 | 16540.5 |  |  | Cost of programing and measuring part Operator (€) | 1.3223
[11 empty] | Electricity | Yes | €/hour | 0.94712 |  |  |  |  | Cost of programing and measuring part Technician(€) | 1.6076
[11 empty] | Resin | Yes | €/m² | 29.952 |  |  |  |  | Cost of programing and measuring part Engineer (€) | 1.7952
[11 empty] | Fiber fabric | Yes | €/m² | #REF! |  |  |  |  | Cost Cleaning (setup included in operation time) | 7.4743
Tube Welding
[17 empty] | c1 = lenght to weld * welding speed* cost of the machine c2 =lenght to weld * cost of filler gas and metal c3 = hours of welder work * welder hourly salary * nb of welders C = c1+c2 + c3 |  | Yearly fixed cost of machine | 2546.1845
[19 empty] | Fixed cost of machine / hour | 18.307
[19 empty] | Total cost of machine/hour (+ variable costs) | 18.773 | 0
Cost of the Process
[19 empty] | Cost of filler metal (€/m) | 4.893 | 0
[19 empty] | Cost of filler gas (€/m) | 14.3541 | 0
[19 empty] | Total Manpower cost for welding the frame (discussion with our partner) | 6680.0127
Bracket Welding
[17 empty] | x =nb of m to weld/ t1 = time of wood coding design / t2 = time of wood coding manufacturing / t3 = time for positioning the bracket c1 = x* cost of the machining part c2 =x * cost of material c3 = fixed cost of cleaning c4 = t1*cost of engineer + t2 * cost of technician+ t3 * cost of welder Cost of the piece = c1 +c2 c3+ c4 |  | Yearly fixed cost of machine | 2546.1845
[19 empty] | Fixed cost of machine / hour | 18.307
[19 empty] | Total cost of machine/hour (+ variable costs) | 18.773
Cost of the Process
[19 empty] | Cost of filler metal and gas (€/m) | 19.2471
[19 empty] | Cost of machining part (€/m) | 174.2274
[19 empty] | Manpower part of machining cost (average) | 74.78%
Other costs for wood coding parts
[19 empty] | Cost of wood coding conception by an Engineer (€/h of conception) | 37.5645
[19 empty] | Cost of wood coding manufacturing by a Technician (€/min) | 0.53231
[19 empty] | Cost of positioning the brackets by Welder (€/min) | 0.46389
Conventionnal Machining
[17 empty] | x = volume (mm^3) removed from the piece c1 = x* cost of the machining part c2 = fixed cost of setup + cleaning Cost of the piece = c1 +c2 |  | Yearly fixed cost of machine | 9514.7
[19 empty] | Fixed cost of machine / hour | 29.99
[19 empty] | Cost of machine/hour running | 40.238
Cost of the Process
[19 empty] | Cost of machining part (€/mm^3) | 0.00019834
[19 empty] | Cost of Setup + cleaning | 8.8946
Body Manufacturing
[17 empty] | c1 = cost of manpower & machining c2 =Cost of material Cost of the piece = c1 +c2 |  | Yearly fixed cost of machine | 52088.34
[19 empty] | Fixed cost of machine / hour | 89.621
[19 empty] | Total cost of machine/hour (+ variable costs) | 90.5681
Cost estimations
[19 empty] | Cost of master manufacturing | 980.0521
[19 empty] | Cost of Technician (€/hour) | 31.9384
[19 empty] | Cost of material (€/m²) | 95.532

## Frame tubes
Diamètre tube (mm) | Longueur tube (m) | Nombre tubes | Prix matière tube (€HT/m) | Longueur à souder (m) | Prix découpe tube (€TTC)
30 | 4.366 | 18 | 19 | 1.6965 | 633.8494
28 | 10.592 | 21 | 15.9 | 1.8473 | 521.8591
25 | 10.744 | 33 | 14 | 2.5918 | 804.5318
20 | 8.316 | 24 | 11.5 | 1.508 | 578.9364
15 | 6.101 | 16 | 9.5 | 0.75398 | 390.4879
Total |  |  |  | 8.3975
Prix découpe tube (€ TTC) | 2929.6646
Prix soudure tube total (€ HT) | 6841.6398
Prix tubes total (€ TTC) | 666.4516
Prix peinture total | 360
Prix cintrage total (€ HT) | 360

## Manpower & time
Documentation Sources
Description | Source
Automotive wage table | https://www.gestionnaire-paie.com/convention-collective-automobile-salaires-minima/
Wage cost calculation for the company | https://www.service-public.fr/professionnels-entreprises/vosdroits/services-en-ligne-et-formulaires/simulateur-cout-embauche
Working time | https://www.juristique.org/social/duree-du-travail
Grades in automobile sector | https://www.services-automobile.fr/sites/default/files/2018-04/Convention%20collective%20-%20Chapitre%20III.pdf
https://www.services-automobile.fr/sites/default/files/2020-11/1.4%20-%20Chap.III%20bis%20-%20V29_0.pdf
https://www.services-automobile.fr/sites/default/files/2018-04/Convention%20collective%20-%20Chapitre%20V.pdf
Welder Wages in France | https://www.reconversionprofessionnelle.org/salaire-soudeur/
Minimal Wage in France | https://travail-emploi.gouv.fr/droit-du-travail/la-remuneration/article/le-smic-montants-en-vigueur-a-compter-du-1er-janvier-2021
Manpower Cost
Manpower | Staffing | Month wage (gross) | Yearly wage cost for the company (total) | Shopfloor allocation | Fixed cost (5% of the time) | Hourly Wage (€/h/employee)
Operator - Grade 4 (Laser cutting, bending and painting) | 1 | 2120.7792 | 36901.5584 | 3 | 5535.2338 | 23.3776
Operator - Grade 9 Welder | 1 | 2525 | 43935 | 2 |  | 27.8334
Technician - Grade 23 | 1 | 2897.4026 | 50414.8052 | 1 | 2520.7403 | 31.9384
Engineer - Grade II | 1 | 3407.7922 | 59295.5844 | 0.5 | 1482.3896 | 37.5645
|  |  | Sum | 6.5 | 9538.3636
Data for working time
Description | Value
Days/year | 365
Days of weekend | 104
Bank holliday | 8
Payed holliday (5 W) and payed leave (2,5 D) | 27.5
Theoretical worked days | 225.5
Theoretical worked week | 45.1
Manwork availability (95%) /year (hrs) | 1499.575
Workforce allocation
| CNC mill | Laser Cutter 3D | Laser Cutter 2D | Welding/Assembly | Body Workstation | Prior programmation | Metrology | Maintenance | Total
OPE (machine programmation + operation) | 80% | 80% | 70% | 80% | 45% | 80% | 80% | 6% | -
OPE of machine in hours (hours/year) | 1262.8 | 1262.8 | 1104.95 | 1262.8 | 710.325 | 1262.8 | 1262.8 | 94.71 | 8223.985
Supervision time required (%) | 1 | 1 | 0.5 | 2 | 1 | 1 | 1 | 1 | 8.5
Supervision time (hours/year) | 1262.8 | 1262.8 | 552.475 | 2525.6 | 710.325 | 1262.8 | 1262.8 | 94.71 | 8934.31
Operator - Grade 4 (Laser cutting, bending and painting) | 0.85 | 0.85 | 0.4 |  | 0.5 |  | 0.36 | 0.04 | 3
Operator - Grade 9 Welder |  |  |  | 1.7 |  |  | 0.22 | 0.08 | 2
Technician - Grade 23 | [5 empty] | 0.35 | 0.65 |  | 1
Engineer - Grade II | [5 empty] | 0.5 |  |  | 0.5
Sum of allocated hours (hrs) | 1274.6388 | 1274.6388 | 599.83 | 2549.2775 | 749.7875 | 1274.6388 | 1844.4773 | 179.949 | 9747.2375
Time allocated sufficient (true/false) | TRUE | TRUE | TRUE | TRUE | TRUE | TRUE | TRUE | TRUE | TRUE
Other
Maintenance manwork cost | 4990.8623

## Energies
Category | Description | Comments | Value | Price (€) (incl tax) | Source
Electricity | Subscription | €/kVA (escl tax) | 38.64 | 46.368 | https://www.fournisseurs-electricite.com/edf/pro/tarifs-reglementes/jaune#decomposition-facture
| Power needed | kVA | 74.4 |  | https://www.fournisseurs-electricite.com/guides/compteur/puissance/estimation?fbclid=IwAR0M9rlabDNFJxLa_aehdEGtK33qlQUwFO2xf_a1OlrFo_cEoo8_Df1M5hg
| Subscription total | € (escl tax) | 2874.816 | 3449.7792
| Price | €/kWh (escl tax) | 0.0783 | 0.09396 | https://www.kelwatt.fr/guide/prix-electricite-entreprise
Water | Water price | €/m3 | 2.77 | 3.324 | http://www.eau-direct.fr/gestion/prix.html

## IT&Office
Categories | Description | Comments | Unit of price | excl tax | incl tax | Total (incl taxe) | Source
Softwares | Fusion 360 | 2 license | /year/user | 373.3333 | 448 | 896 | https://www.autodesk.fr/products/fusion-360/subscribe?plc=F360&term=1-YEAR&support=ADVANCED&quantity=1
| Office 365 business | x5 (= technician + engineer + operators ) | /month/user | 4.2 | 5.04 | 15.12 | https://products.office.com/fr-fr/compare-all-microsoft-office-products?tab=2
Printing | Printer A3/A4/… Scan/Fax… | x1 | Need depreciation | 224.9167 | 269.9 | 269.9 | https://store.hp.com/FranceStore/Merch/Product.aspx?id=G5J38A&opt=A80&sel=PRN
| Black cartridge 2000 pages | x3 | /year | 41.6667 | 50 | 150 | https://store.hp.com/FranceStore/Merch/Product.aspx?id=L0S70AE&opt=&mastersku=L0S70AE&masteropt=&sel=SUP&
| 4 pack cartridge 1600 pages | x1 | /year | 114.9917 | 137.99 | 137.99 | https://store.hp.com/FranceStore/Merch/Product.aspx?id=3HZ52AE&opt=&mastersku=3HZ52AE&masteropt=&sel=SUP&
| A4 *2500 | x2 | /year | 23.6 | 28.32 | 56.64 | https://www.officedepot.fr/a/pb/Papier-Office-Depot-A4-80-g-m2-Blanc-Business-2500-Feuilles/pr=&id=1456200/
| A3*2500 | x1 | /year | 39.95 | 47.94 | 47.94 | https://www.officedepot.fr/a/pb/Papier-Office-Depot-A3-80-g-m2-Blanc-Everyday-2500-Feuilles/pr=&id=3057842/
Computer | Laptop | 1 (always useful) | Need depreciation | 849 | 2097.6 | 6292.8 | https://store.hp.com/FranceStore/Merch/Product.aspx?id=2ZC41ET&opt=ABF&mastersku=2ZC41ET&masteropt=ABF&sel=NTB&
| CAD PC | 2 PC for CAD | Need depreciation | 1791.75 | 2150.1 | 4300.2 | https://store.hp.com/FranceStore/Merch/Product.aspx?id=6QN64ET&opt=ABF&sel=DTP
| Office computer | x5 (= technician + engineer + operators ) | Need depreciation | 517 | 620.4 | 3102 | https://store.hp.com/FranceStore/Merch/Product.aspx?id=4CZ83ET&opt=ABF&mastersku=4CZ83ET&masteropt=ABF&sel=DTP&
Accessories | Screen 24" | x5 (= technician + engineer + operators ) | Need depreciation | 153 | 183.6 | 918 | https://store.hp.com/FranceStore/Merch/Product.aspx?id=3ML21AT&opt=ABB&mastersku=3ML21AT&masteropt=ABB&sel=MTO&
| Laptop backpack | 1 for the only laptop | Need depreciation | 45 | 54 | 54 | https://store.hp.com/FranceStore/Merch/Product.aspx?id=1KM17AA&opt=&mastersku=1KM17AA&masteropt=&sel=DEF&
| Keyboard and mouse | 6 for the 6 computers | Need depreciation | 34 | 40.8 | 244.8 | https://store.hp.com/FranceStore/Merch/Product.aspx?id=T6T83AA&opt=ABF&mastersku=T6T83AA&masteropt=ABF&sel=ACC&
| Docking station | x1 | Need depreciation | 181 | 217.2 | 217.2 | https://store.hp.com/FranceStore/Merch/Product.aspx?id=1MK33AA&opt=ABB&mastersku=1MK33AA&masteropt=ABB&sel=ACC&
Internet access | Internet/phone access | 2 standard line, one mobile | /year | 1224 | 1468.8 | 1468.8 | Orange Document
Phones | Mobile phone for shop floor | x2 | Need depreciation | 96 | 115.2 | 230.4 | https://www.telecomsupplier.fr/avaya-3730-dect-combine.html
| Phones | x4 | Need depreciation | 285 | 342 | 1368 | https://www.telecomsupplier.fr/avaya-1608-i-ip-telephone-paquet-de-4.html
Categories | Description | Comments | Unit of price | excl tax | incl tax | Total (incl taxe) | Source
Office | Angle worktable | x5 (= technician + engineer + operators ) | Need depreciation | 619 | 742.8 | 3714 | https://www.francebureau.com/media/catalogue-mobilier/bureau-modulaire-kibo.pdf
| Drawer | x5 (= technician + engineer + operators ) | Need depreciation | 248 | 297.6 | 1488 | https://www.francebureau.com/media/catalogue-mobilier/bureau-modulaire-kibo.pdf
| Shelves without door | x2 | Need depreciation | 320 | 384 | 384 | https://www.francebureau.com/media/catalogue-mobilier/bureau-modulaire-kibo.pdf
| Shelves with door | x2 | Need depreciation | 515 | 618 | 1236 | https://www.francebureau.com/media/catalogue-mobilier/bureau-modulaire-kibo.pdf
| Direction worktable | x2 | Need depreciation | 1125 | 1350 | 2700 | https://www.francebureau.com/media/catalogue-mobilier/bureau-direction-etretat.pdf
| Meeting table | x1 | Need depreciation | 1851 | 2221.2 | 2221.2 | https://www.francebureau.com/media/catalogue-mobilier/table-reunion-modulable-arc-reunion.pdf
| Chair | x10 | Need depreciation | 417 | 500.4 | 5004 | https://www.francebureau.com/alto-16.html

## Manufacturing
Category | Description | Comments | Price (€) (excl tax) | Price (€) (incl tax) | Source
Machinery | Convetionnal mill and basic tooling |  | 15000 | 18000 | https://www.machineseeker.fr/mss/schaublin+13
| Conventionnal Lathe and basic tooling |  | 10000 | 12000 | https://www.surplex.com/fr/vente/c/tours-paralleles-4340.html
Manufacturing tools | Sheet metal bender | For the brackets | 1072 | 1286.4 | https://www.baileigh.com/sheet-metal-brake-hb-4816e
| Stock Band saw | For the raw material | 12350 | 14820 | https://www.baileigh.com/semi-auto-band-saw-bs-330sa
| Drill Press |  | 3954 | 4744.8 | https://www.baileigh.com/variable-speed-drill-press-dp-1200vs
| Disc and belt grinder |  | 405 | 486 | https://www.manutan.fr/fr/maf/ponceuse-combinee-disque-bande-jsg-233-promac-230-v
| Forklift | 1 | 1031.54 | 1237.848 | https://www.orexad.com/fr/transpalette-galvanise-2-5t/p-G3019000006
| Vice |  | 245 | 294 | https://www.manutan.fr/fr/maf/etau-magnat
Tool cabinet | Roller cabinet + standard tooling | Tooling kit V3 | 1112.5 | 1335 | https://www.promeca.com/composition-v5-servante-chrono-6m3-facom-chrono-v5pb-promotion
| Roller cabinet + standard tooling | Tooling kit V5 | 1739.1667 | 2087 | https://www.master-outillage.com/facom/13765-servante-rouge-7-tiroirs-composition-d-outillage-v8-facom-jetv8m3-3148519073409.html
Organising | Shelves | 5 | 69.4 | 83.28 | https://www.orexad.com/fr/fond-tole-rayonnage-a-tablettes-tolees-g-robust/p-G1408010697
| Stock Shelves | 1 | 1433.25 | 1719.9 | https://www.orexad.com/fr/rayonnage-mi-lourd-double-face-horizontale-g-lever/r-PR_G1408014469?
| Small boxes cart | 1 | 1866.02 | 2239.224 | https://www.orexad.com/fr/desserte-de-transport/p-G1359000463
| Tool holder cart | 1 | 859.65 | 1031.58 | https://www.orexad.com/fr/systemes-cn/p-G1359000803
| Closed drawer | 3 | 699.07 | 838.884 | https://www.orexad.com/fr/armoire-a-portes-battantes/p-G1359000412
| Storage boxes | 30 | 16.9 | 20.28 | https://www.orexad.com/fr/bac-rako/p-G1383000092
| Standard workstation with drawer | 6 | 1001.67 | 1202.004 | https://www.orexad.com/fr/etabli-standard/p-G1359000849
| Standard workstation | 3 | 352.31 | 422.772 | https://www.orexad.com/fr/etabli-standard/p-G1359000830
| Locker | 6 | 2302.57 | 2763.084 | https://www.orexad.com/fr/vestiaire-ventile-sur-socle/r-PR_1012867?
Cleaning | Industrial hoover | 2 | 1075 | 1290 | https://www.manutan.fr/fr/maf/aspirateur-eau-et-poussieres-nt-70-2-me-tc-karcher

## Metrology
Description | Spec | Price (€) (incl tax) | Price (€) (excl tax) | Source
Moveable head Indicator | 0.001mm | 149 | 124.1667 | https://shop.mitutoyo.fr/web/mitutoyo/fr_FR/mitutoyo/1305010043843/Comparateur%20%C3%A0%20palpeur%20orientable%2C%20mod%C3%A8le%20horizontal/$catalogue/mitutoyoData/PR/513-401-10E/index.xhtml
Base + movable head indicator | 0.01 | 129 | 107.5 | https://shop.mitutoyo.fr/web/mitutoyo/fr_FR/mitutoyo/1305198758390/Comparateur%20%C3%A0%20palpeur%20orientable%2C%20mod%C3%A8le%20horizontal/$catalogue/mitutoyoData/PR/513-908/index.xhtml
Indicator | 0.01 | 60 | 50 | https://shop.mitutoyo.fr/web/mitutoyo/fr_FR/mitutoyo/1300888710750/Comparateur%20m%C3%A9canique%2C%20dos%20plat/$catalogue/mitutoyoData/PR/2044SB/index.xhtml
Magnetic stand multiple joint |  | 167 | 139.1667 | https://shop.mitutoyo.fr/web/mitutoyo/fr_FR/mitutoyo/01.05.03/Support%20articul%C3%A9%20magn%C3%A9ti/$catalogue/mitutoyoData/PR/7019B/index.xhtml
Magnetic stand basic |  | 94 | 78.3333 | https://shop.mitutoyo.fr/web/mitutoyo/fr_FR/mitutoyo/01.05.033/Base%20magn%C3%A9tique%20avec%20r%C3%A9glage%20fin/$catalogue/mitutoyoData/PR/7011SN/index.xhtml
V Block |  | 282 | 235 | https://shop.mitutoyo.fr/web/mitutoyo/fr_FR/mitutoyo/01.05.077/Paire%20de%20v%C3%A9s/$catalogue/mitutoyoData/PR/911-111/index.xhtml
Granit surface plate |  | 408 | 340
Gauge block set |  | 3322 | 2768.3333 | https://shop.mitutoyo.fr/web/mitutoyo/fr_FR/mitutoyo/01.07.01/Jeu%20de%20cales%20-%20m%C3%A9trique%20-%20Cert.%20Insp.%20-%20ISO/$catalogue/mitutoyoData/PR/516-942-10/index.xhtml
External Micrometer | 0-100 0.001 | 1390 | 1158.3333 | https://shop.mitutoyo.fr/web/mitutoyo/fr_FR/mitutoyo/01.02.01.0/Microm%C3%A8tre%20DIGIMATIC%20IP65%20en%20jeu%200-100%20mm/$catalogue/mitutoyoData/PR/293-963/index.xhtml
| 150-300 0.01 | 1202 | 1001.6667 | https://shop.mitutoyo.fr/web/mitutoyo/fr_FR/mitutoyo/01.02.01.032/Microm.%20d%27ext%C3%A9rieur%20col%20de%20cygne%20en%20jeu/$catalogue/mitutoyoData/PR/103-915-10/index.xhtml
| 100-125 0.01 | 146 | 121.6667 | https://shop.mitutoyo.fr/web/mitutoyo/fr_FR/mitutoyo/01.02.01.031/Microm.%20d%27ext%C3%A9rieur%20col%20de%20cygne/$catalogue/mitutoyoData/PR/103-141-10/index.xhtml
| 125-150 0.01 | 162 | 135 | https://shop.mitutoyo.fr/web/mitutoyo/fr_FR/mitutoyo/01.02.01.031/Microm.%20d%27ext%C3%A9rieur%20col%20de%20cygne/$catalogue/mitutoyoData/PR/103-142-10/index.xhtml
Inside micrometer | 20-50 0.005 | 1623 | 1352.5 | https://shop.mitutoyo.fr/web/mitutoyo/fr_FR/mitutoyo/1355993040307/Microm%C3%A8tre%20d%27int%C3%A9rieur%20Holtest%20en%20jeu%2020-50%20mm/$catalogue/mitutoyoData/PR/368-992/index.xhtml
| 12-20 0.005 | 675 | 562.5 | https://shop.mitutoyo.fr/web/mitutoyo/fr_FR/mitutoyo/1355993040307/Microm%C3%A8tre%20d%27int%C3%A9rieur%20Holtest%20en%20jeu/$catalogue/mitutoyoData/PR/368-991/index.xhtml
Electronic depth gauge | 0-200 0.01 | 308 | 256.6667 | http://www.starrett.com/metrology/product-detail/3753A-8~200
Profil projector | 510x342 mm | 58001.772 | 48334.81 | https://www.orexad.com/fr/projecteur-de-profil-pj-h30/p-G1213001821
Measurement column | 600mm | 6468 | 5390 | https://www.orexad.com/fr/colonne-de-mesure-817clm-cap-600-770-pupitre-2d/p-G1197000019
Note on B3: Louise Am: Demander à Boisard
Note on B4: Louise Am: Boisard

## Milling
Equipements
Description | Spec info | Price HT | Price TTC | Source
Reference of the CNC Mills |  |  | 0 | https://www.haascnc.com/shop/category/pricelist.html
Chosen CNC Mill | VF-3SSYT | 79995 | 95994 | https://www.haascnc.com/machines/vertical-mills/vf-series/models/medium/vf-3ssyt.html
Tool Holder | Qty:40 | 100 | 120 | https://www.hoffmann-group.com/FR/fr/hof/Accessoires-machines/Porte-outils/c/30
Milling vise | 2500 | 2083.3333 | 2500 | https://www.hoffmann-group.com/FR/fr/hof/Accessoires-machines/Etaux/Etau-haute-pression-CN---NC8/p/360405-125L
Description | Spec info | Value |  | Source
Technical info | Rotation per minute (rpm) | 12000 |  | https://www.haascnc.com/machines/vertical-mills/vf-series/models/medium/vf-3ssyt.html
| Travel (x,y,z) (mm) | 1016,660,635
| Power (kW) | 22.4
| Nominal torque and rpm | 122Nm @ 2000rpm
| Max cutting speed | 21.2m/min
| Max load on axis | 13723N
| electrospindle | yes
| table dimensions (mm) | x=1372, y=610
Material
Coolant
|  | Value | Provider | Source
| Coolants references |  |  | https://www.otelo.fr/catalogue/fluides-huiles-coupe-solubles.html
| Coolant chosen |  | Rocol Ultra cut 250+ | https://www.otelo.fr/catalogue/huile-coupe/rocol-0003050209-skg.html
| Price (€ incl tax/L) | 10.58 |  | Need 200L/year

## 3D Laser Cutting
Equipements
Description | Spec info | Price HT | Price TTC | Source
Laser cutter tube Fiber |  | 833333.3333 | 1000000 | Chosen one
Laser cutter tube C02 |  | 625000 | 750000
Revision price | (€/year) (3 days /machine) | 8333.3333 | 10000 | Discussion with our partner Noel Métal
Consumables | (€/year) lences, buses… | 1250 | 1500
Water draining | (€/year) | 1250 | 1500
Operation
Programation on the machine
|  | Value | Source
| Programation time / tube (min) | 5
Loading of the machine
|  | Value | Source
| Loading time if raw < 6m (min) | 5 | Discussion with our partner Noel Métal
| Loading time if raw > 6m (min) | 1
Cutting
|  | Value | Source
| Cutting time for little sections (s/cut) | 3 | Discussion with our partner Noel Métal (little section <254mm)
| Cutting time for big sections (s/cut) | 40
| Graving time (s) | 10
|  | Value | Source
| Time (s/tube) if raw < 6m | 613 | Discussion with our partner Noel Métal
| Time (s/tube) if raw > 6m | 373
| Cost of operator (€/tube) if raw < 6m | 3.9807
| Cost of operator (€/tube) if raw > 6m | 2.4222

## 2D Laser Cutting
Equipements
Description | Spec info | Price HT | Price TTC | Source
Laser 2D cutter Baileigh | 1500x3000x8mm max | 100605.3329 | 120726.3995 | https://www.baileigh.com/cnc-laser-table-fl-510hd-500
Cutting metal products |  |  |  | https://www.bosslaser.com/metal-cutting-product/
Assist gas 02 |  | 105 | 126 | https://www.cedeo.fr/p/outillage-et-equipements/oxygene-grande-bouteille-10-6m3-ref-g110-i1001l50r2a001-A1204487
Description | Spec info | Value |  | Source
Dimensions of Laser 2D cutter | 1500x3000x8mm max
Power (kW) | 7.5
Assist gas 02 flow and pressure needed | 10.6m^3 @ 200bar + 4,5 hrs of cutting
Time of cutting per bottle |  |  |  | https://fr.wikipedia.org/wiki/Loi_de_Boyle-Mariotte
Calcul of cutting time (min/mm²)
| Thickness (mm) | mm/min | min/mm^2
Mild Steel | 0.81 | 19812 | 6.2314e-05
| 1.63 | 5842 | 0.00010501
| 2.31 | 3175 | 0.00013635
| 3.26 | 2184.4 | 0.00014043
| 4.12 | 1879.6 | 0.00012913
| 5.82 | 1498.6 | 0.00011465
| 6.35 | 1270 | 0.000124
| 7.938 | 762 | 0.00016532
| 9.525 | 584.2 | 0.00017971
Medium removal rate (min/mm²) | 0.00013683
Stainless | 0.81 | 19812 | 6.2314e-05
| 1.63 | 5486.4 | 0.00011182
| 2.31 | 1879.6 | 0.00023032
| 3.26 | 1193.8 | 0.00025695
| 4.12 | 609.6 | 0.00039816
Medium removal rate (min/mm²) | 0.00021191
Aluminium | 0.81 | 7620 | 0.00016202
| 1.63 | 3048 | 0.00020128
| 2.31 | 711.2 | 0.00060869
Medium removal rate (min/mm²) | 0.000324
Price of Oxygen (€/min)
Data | Debit (L/min) | Pressure (bar) | Volume (L)
Oxygen 45CFM@90PSI | 1273.5 | 62 | 10600
1CFM = 28,3L/min
1PSI =6 894,76N/m² | Cutting time per bottle (s)
Mariotte Law : t(min) = P(bar)*V(L)/Q(L/min) | 30963.4865
Lenght cuttable per bottle (mm²)
3771631.1019

## Welding
Equipements
Description | Spec info | Price TTC | Price HT | Source
Tig Welder AC/DC |  | 5908.19 | 4923.4917 | https://www.promeca.com/poste-a-souder-tig220-ac-dc-ta34-ref-eau-esab-caddy-tig2200iac-dc
Tig Chiller |  | 1221.504 | 1017.92 | https://www.orexad.com/fr/refroidisseurs-cool-arc/p-G1189001474
Fume extractor |  | 3546.576 | 2955.48 | https://www.orexad.com/fr/mobiflex-200-m-systeme-d-aspiration-des-fumees/p-G1189001541
Welding table | 4000x2000 + adjustable height | 5220 | 4350 | https://lastafelshop.com/product/welding-table-4000-x-2000-complete/?lang=en
Squares | complete pack | 393.6 | 328 | https://fireballtool.com/magic-pack-plus/
Clamping devices | complete pack | 1422 | 1185 | https://lastafelshop.com/product/starter-packet-big/?lang=en
Welding helmet |  | 182.12 | 151.7667 | https://www.promeca.com/cagoule-speedglas-100v-noir-751120
Clothes/gloves |  | 116 | 96.6667 | https://www.promeca.com/soudage-et-accessoires/equipements-du-soudeur/vetements-specifiques-du-soudeur
Material
Neutral gas : Argon, quality 2.2
|  | Value | Provider | Source
| Price for one bottle (€ HT) | 200 | Conversations with our partner Bery Inox
| Consumption (unity = bottles/year) | 18
| Consumption for exhaust system (unity = bottles) | 0.39474
| Lenght of welding for exhaust system (m) | 5.5
| Price (€/m) | 14.3541
Metal rod : Ø ??? mm TIG acier 35CrMo4
|  | Value | Source
| Price (€/kg, HT) | 78 | Conversations with our partner La Giraudière
| Radius (mm) | 1.6
| Consumption (m of metal rod / m of welding) | 1.3
| Weight by welding rod (kg/m) | 0.062731
| Price of welding metal (€/m, HT) | 4.893
Welding (set up, Tack welding, welding and verification)
|  | Value | Source
| Time of the Welding (h) | 120 | Conversation with our partners (Bery Inox and La Giraudière)
| Cost of operator (€/h) | 55.6668
| Cost of operator (€ HT) | 6680.0127
| Overall Welding cost (€ HT) | 6699.2598

## Conventional Machinery
Category | Description | Comments | Price (€) (excl tax) | Price (€) (incl tax) | Source
Machinery | Convetionnal mill and basic tooling |  | 15000 | 18000 | https://www.machineseeker.fr/mss/schaublin+13
| Conventionnal Lathe and basic tooling |  | 10000 | 12000 | https://www.surplex.com/fr/vente/c/tours-paralleles-4340.html

## Body Manufacturing
Tooling
Description | Spec info | Price HT | Price TTC | Source
Drill | Makita 18V Drilling machine + batteries | 280.8333 | 337 | https://www.manomano.fr/p/perceuse-visseuse-18-v-li-ion-4-ah-13-mm-3-batteriesmakita-ddf482rm3j-1442275
Nail gun | Makita 18V Pin Nailer | 573.3333 | 688 | https://www.manomano.fr/p/cloueuse-sans-fil-2-batteries-makita-dbn600rtj-1-pcs-10186275
Sander | Makita 310W Orbital Sander | 158.3333 | 190 | https://www.manomano.fr/p/ponceuse-excentrique-310w-150mm-dans-makpac-makita-bo6030j-19544979?model_id=50464
JigSaw | Makita 720W JigSaw | 154.1667 | 185 | https://www.manomano.fr/p/scie-sauteuse-pendulaire-4351fctk-makita-28080
Air Compressor | Michelin Air Compressor 270L | 1495.8333 | 1795 | https://www.manomano.fr/catalogue/p/michelin-compresseur-270-litres-75-cv-14bars-19634090?model_id=19632092
Roller for resin | Combined roller Aluminium - D15 X140 | 14.9167 | 17.9 | https://ecomposites.fr/outillage/107-ebulleur-aluminium-combine-d15-x140.html
Roller for resin | Combined roller Aluminium - D45 X70 | 15.75 | 18.9 | https://ecomposites.fr/outillage/53-ebulleur-combine-d45x70.html
Kit for resin application | Brush + rollers + gloves | 14.0833 | 16.9 | https://ecomposites.fr/les-kits/86-kit-resine-gelcoat.html
Spray gun |  | 1746.25 | 2095.5 | https://www.esska.fr/shop/Pistolet-pulverisateur-a-2-composants-pilote-mixte-N-melange-exterieur--762432000003-8820?hlid=762432000103
Machining
Description | Spec info | Price HT | Price TTC | Source
CNC Mill | JOBS Jomach 21 (X3000 Y1600 Z1000mm) | 250000 | 300000 | Partner references
Spray station | All resin types | 25675 | 30810 | https://www.esska.fr/shop/Unite-de-pulverisation-de-fibres-avec-bras-de-mixage-externe-et-chassis-elargi--ipsb-8000-4880
Woodworking station | Leman 6 operations | 5825 | 6990 | https://www.outillage2000.com/machines-a-bois/combines-a-bois/combinee-leman-6-operations-mono-4722.html
Material
Description | Spec info | Price HT/m² | Price TTC/m² | Source
€/m² or (€/kg and kg/m²)
Epoxy surfaces gelcoat colorless | 104€/kg and 0,24kg/m² = 25€/m² | 24.96 | 29.952 | https://www.mack-kayak.com/gel-coats-polyester-et-epoxy/1332-gel-coat-epoxy-incolore-moulage.html
Glass twill fabric | 6,45€/m² | 6.45 | 7.74 | https://www.mack-kayak.com/tissus-techniques/578-carbone-serge-200g-3k.html#/471-quantite-moins_de_5_m
Biaxial glass cloth 370g | 8,20€/m² | 8.2 | 9.84 | https://www.castrocompositesshop.com/fr/fibres-de-renforcement/1197-450-g-m2-de-fibre-de-verre-tiss%C3%A9-biaxiale-45-45.html
Epoxy infusion resin | 20€/kg and 2kg/m² = 40€/m² | 40 | 48 | https://www.epodex.com/de/produkt/proplus-system/?gclid=CjwKCAjwqvyFBhB7EiwAER786axsrBqGDzstllB5YyVrJufoeDG_R_HJZLsq4D25-8c4TmAE9VH2ehoC0T8QAvD_BwE
Discussion with S2MA
What do you use to do the bodywork nose ? | 1 gelcoat de surface époxy incolore : utilisé 300g
1 sergé verre de 200g avec voile de surface : utilisé 2.5m²
1 tissu de verre biaxial 370g : utilisé 2.5m²
1 tissu sergé verre 200g : utilisé 2.5m²
Résine d'infusion époxy : utilisé 2.5kg
+ bache à vide , tissus et accessoires techniques pour réaliser l'infusion.
Utilisation d'une pompe à vide.
How long does it take ? (50h, 1 person) | 5h to cut the glass fibers
8h to apply layers on the master
8h to apply the resin
2h of cleaning
5h to cast in the master
10h to smooth the surface
5h to cut the last holes and the final part

## Material
[6 empty] | http://www.blockenstock.fr/epaisseur-32mm-et-plus-c102x2963106 | [15 empty] | https://lemetal.fr/148-tole-plane-aluminium
Tube material price |  |  |  | Sources |  | Alu 7075 T6 | [5 empty] | Alu 7075 |  |  |  |  | 2017A |  |  |  |  | 5754
Diameter (mm) | Price (€ excl tax/m) | Comments |  | Material | Link | Epaisseur (mm) | largeur (mm) | longueur (mm) | Prix | Prix volumique (€/mm^3) |  | Diamètre (mm) | Longueur | Prix | Prix volumique (€/mm^3) |  | Epaisseur (mm) | largeur (mm) | longueur (mm) | Prix | Prix volumique (€/mm^3) | Epaisseur (mm) | largeur (mm) | Hauteur (mm) | Prix | Prix volumique (€/mm^3)
30 | 19 | Thes prices have been evaluated by our partner |  | Steel 35CrMo4 | https://www.25crmo4.fr/Plaques.htm | 10 | 100 | 500 | 19.79 | 3.958e-05 |  | 10 | 500 | 5.14 | 3.2722e-05 |  | 40 | 40 | 80 | 5.2 | 4.0625e-05 | 6 | 1000 | 1000 | 285.88 | 4.7647e-05
28 | 15.9 |  |  |  |  | 10 | 150 | 500 | 31.49 | 4.1987e-05 |  | 20 | 990 | 17.13 | 1.3769e-05 |  | 40 | 40 | 160 | 9.18 | 3.5859e-05 | 8 | 1000 | 1000 | 379.84 | 4.748e-05
25 | 14 |  |  |  |  | 10 | 300 | 500 | 57.83 | 3.8553e-05 |  | 25 | 990 | 26.99 | 1.3885e-05 |  | 40 | 40 | 500 | 25.09 | 3.1362e-05 | 10 | 1000 | 1000 | 473.8 | 4.738e-05
20 | 11.5 |  |  |  |  | 10 | 500 | 500 | 96.39 | 3.8556e-05 |  | 30 | 990 | 34.28 | 1.2247e-05 |  | 50 | 50 | 500 | 41.62 | 3.3296e-05 |  |  |  | Moyenne | 4.7502e-05
15 | 9.5 |  |  |  |  | 32 | 32 | 550 | 23.26 | 4.13e-05 |  | 40 | 160 | 10.92 | 1.3578e-05 |  | 50 | 50 | 100 | 9.18 | 3.672e-05
12 | 8.5 |  |  |  |  | 32 | 50 | 360 | 20.56 | 3.5694e-05 |  | 40 | 500 | 25.7 | 1.0226e-05 |  | 60 | 60 | 500 | 57.83 | 3.2128e-05
[6 empty] | 32 | 50 | 550 | 31.82 | 3.6159e-05 |  | 40 | 800 | 43.7 | 1.0867e-05 |  | 60 | 60 | 995 | 119.95 | 3.3487e-05
[6 empty] | 32 | 60 | 265 | 15.91 | 3.127e-05 |  | 50 | 150 | 14.69 | 1.2469e-05 |  |  |  |  | Moyenne | 3.4783e-05
Acier 25CD4 | [5 empty] | 40 | 120 | 120 | 21.85 | 3.7934e-05 |  |  |  | Moyenne | 1.497e-05
Dimension | Thickeness | Resistance | Price |  |  | 50 | 100 | 100 | 17.99 | 3.598e-05
500x1250 mm | 1 mm | 1000 N/mm2 | 25.96 |  |  | 50 | 100 | 300 | 53.98 | 3.5987e-05
500x1250 mm | 1,5 mm | 1000 N/mm2 | 28.95 |  |  | 50 | 100 | 500 | 83.54 | 3.3416e-05 | [6 empty] | 2017A | Rond plein |  |  |  | 2017A | Rond plein | https://www.acier-detail-decoupe.fr/45-aluminium#/alliage-2017a
600x1050 mm | 2 mm | 700 N/mm2 | 34.7 | [5 empty] | Moyenne | 3.7201e-05 | [7 empty] | diamètre (mm) | longueur (mm) | Prix | Prix volumique (€/mm^3) | diam ext (mm) | diamètre int (mm) | Prix (/m) TTC | Prix volumique (€/mm^3) TTC
500x1250 mm | 3 mm | 700 N/mm2 | 48.94 | [14 empty] | 5 | 500 | 1.61 | 0.00016399 | 40 | 30 | 39.02 | 7.0974e-05
500x1500 mm | 4 mm | 700 N/mm2 | 84.31 | [14 empty] | 10 | 500 | 4.5 | 0.00011459 | 50 | 30 | 72.24 | 5.7487e-05
500x1500 mm | 5 mm | 700 N/mm2 | 96.37 |  |  | Alu 7075 T651 | Rond plein | [10 empty] | 15 | 500 | 4.8 | 5.4325e-05 | 50 | 40 | 37.7 | 5.3335e-05
[7 empty] | diamètre (mm) | longueur (mm) | Prix | Prix volumique (€/mm^3) | [7 empty] | 18 | 500 | 6.36 | 4.9986e-05 | 60 | 50 | 41.96 | 4.8568e-05
[7 empty] | 10 | 500 | 5.14 | 0.00013089 | [7 empty] | 22 | 500 | 8.4 | 4.4195e-05 | 100 | 60 | 330 | 6.5651e-05
[7 empty] | 20 | 500 | 8.35 | 5.3158e-05 | [9 empty] | Moyenne | 8.5418e-05 |  |  | Moyenne | 5.9203e-05
[7 empty] | 20 | 990 | 17.13 | 5.5077e-05 | [11 empty] | 6060 | http://www.blockenstock.fr/tube-6060-t6-c102x2607947
46.32 | 6.0031 | [5 empty] | 25 | 500 | 13.11 | 5.3415e-05 | [11 empty] | 12 | 11 | 3.86 | 0.00021368
0.625 | [6 empty] | 25 | 990 | 26.99 | 5.5539e-05 | [11 empty] | 50 | 46 | 22.52 | 7.467e-05
[7 empty] | 30 | 500 | 16.06 | 4.5441e-05
[7 empty] | 35 | 500 | 16.06 | 3.3385e-05
[9 empty] | Moyenne | 6.0986e-05
[6 empty] | https://www.metalaladecoupe.com/francais/barres_rondes_5_50.asp?tbout=acier | [5 empty] | https://rhmetal.fr/87-rond-acier-noir-s235
[6 empty] | Acier S325JR | Rond plein |  |  |  |  | Acier S325JR | Rond plein
[7 empty] | diamètre (mm) | longueur (mm) | Prix | Prix volumique (€/mm^3) |  |  | diamètre (mm) | longueur (mm) | Prix | Prix volumique (€/mm^3)
[7 empty] | 10 | 1000 | 20.5 | 0.00026101 |  |  | 10 | 300 | 9.41 | 0.00039937
[7 empty] | 16 | 1000 | 44.5 | 0.00022132 |  |  | 16 | 300 | 15.77 | 0.00026145
[7 empty] | 20 | 1000 | 66.75 | 0.00021247 |  |  | 20 | 300 | 23.4 | 0.00024828
[7 empty] | 40 | 1000 | 251.5 | 0.00020014 |  |  | 40 | 300 | 81.7 | 0.00021672
[7 empty] | 50 | 1000 | 390 | 0.00019863 |  |  |  |  | Moyenne | 0.00028145
[7 empty] | 60 | 1000 | 560 | 0.00019806
[7 empty] | 80 | 1000 | 992.5 | 0.00019745
[9 empty] | Moyenne | 0.00021273
https://www.metalaladecoupe.com/francais/toles.asp?tbout=acier
[6 empty] | Acier S235 | Plaque
[6 empty] | Epaisseur (mm) | largeur (mm) | longueur (mm) | Prix | Prix volumique (€/mm^3)
[6 empty] | 1.5 | 1000 | 1000 | 34.5 | 2.3e-05
[6 empty] | Retours La Mache usinage | [5 empty] | Retours La Mache laser toles
[6 empty] | Type | Prix | Volume (mm^3) | Prix volumique (€/mm^3) HT |  |  | Type | Prix (/kg) | Densité (kg/mm^3) | Prix volumique (€/mm^3)
[6 empty] | Brut 2017A | 86.4 | 4530000 | 1.9073e-05 |  |  | S235 | 1.1 | 7.77e-06 | 8.547e-06
[6 empty] | Rond plein 2017A | 60 | 3769911.1843 | 1.5915e-05 |  |  | S355 | 2.5 | 7.77e-06 | 1.9425e-05
[6 empty] | Rond plein S355J2 | 28.32 | 2886338.2505 | 9.8117e-06 |  |  | S700 | 2.5 | 7.77e-06 | 1.9425e-05
[6 empty] | Brut S235 | 35.4 | 3600000 | 9.8333e-06 |  |  | AU4G A4 | 18 | 2.7e-06 | 4.86e-05
[6 empty] | Brut S235 | 81.6 | 8400000 | 9.7143e-06
[6 empty] | Brut Alu 7075T6 | 8 | 90000 | 8.8889e-05
[6 empty] | Brut Alu 7075T6 | 50 | 1995000 | 2.5063e-05
[6 empty] | Brut Alu 7075T6 | 46.2 | 2080000 | 2.2212e-05
[6 empty] | Rond plein Alu 7075T6 | 28 | 1367142.583 | 2.0481e-05
[6 empty] | Rond plein Alu 7075T6 | 35.7 | 1499874.8726 | 2.3802e-05
[6 empty] | Rond plein Alu 7075T6 | 13 | 628318.5307 | 2.069e-05
[8 empty] | Moyenne 2017A | 1.7494e-05
[8 empty] | Moyenne | 2.2449e-05
Plastic Delrin
[6 empty] | Epaisseur (mm) | largeur (mm) | longueur (mm) | Prix (€/m^2) | Prix | Prix volumique (€/mm^3) | Source
[6 empty] | 80 | 1000 | 2000 | 1284 | 2568 | 1.605e-05 | https://plastique-en-ligne.com/Plaques/POM-C
[6 empty] | 50 | 1000 | 2000 | 990 | 1980 | 1.98e-05
[6 empty] | 30 | 1000 | 2000 | 594 | 1188 | 1.98e-05
[6 empty] | 40 | 1000 | 2000 | 792 | 1584 | 1.98e-05

## Pieces
System | Assembly | Part ID | Component (25 chars max) | Comment (40 chars max) | Bought/Made | Material | Qty | Process | Cost
DBOM
FR | FR_A0100 |  | Frame / Frame Tubes |  |  |  | 1
|  | FR_01001 | Frame | 25CrMo4 ; 30*1,5, 25*1,5, 20*15, 15*1,5 | m | 25CrMo4 | 1
FR | FR_A0200 |  | Bodywork |  |  |  | 1
|  | FR_02001 | Nose | Nose of the bodywork | b | fibreglass | 1
|  | FR_02002 | Side plates | Side plate from the front hoop to main | b | fibreglass | 2
|  | FR_02003 | Additional plates | Lower side plate with holes | b | fibreglass | 2
|  | FR_02004 | Push-clips | Attachement of the nose to the frame | b |  | 4
|  | FR_02005 | Hook and loop belts | Attachement of the bodywork to the frame | b |  | 20
FR | FR_A0300 |  | Pedal (Accelerator) |  |  |  | 1
|  | FR_03001 | Frame throttle | laser cut and solded | m | Acier S355 | 1
|  | FR_03002 | Footrest | laser cut and bended | m | Acier S355 | 1
|  | FR_03003 | Throttle pedal stick | link frame and footrest | m | Acier S355 | 1
|  | FR_03004 | rail | allow position adjustment | m | Acier S355 | 2
|  | FR_03005 | rail wedge | laser cut | m | Acier S355 | 2
|  | FR_03006 | Throttle Threated Rod | to position rails |  | Acier S355 | 2
|  | FR_03007 | Front Rail Wedge | laser cut |  | Acier S355 | 2
|  | FR_03008 | Negative Mechanical Stop | to protect potentiometers |  | Acier S355 | 1
|  | FR_03009 | Positive Mechanical Stop | to protect potentiometers |  | Acier S355 | 1
|  | FR_03010 | Throttle pedal bearing | allow soft rotation |  | Bronze | 2
|  | FR_03011 | Springs | bring back the pedal |  | Acier | 2
|  | FR_03012 | Potentiometer | acquire pedal's angular postition | b | Acier | 2
|  | FR_03013 | Rear Threaded rods | to position frame |  | Acier | 1
|  | FR_03014 | Front Threaded rods | to position frame |  | Acier | 1
|  | FR_03015 | Axle Spacer | allow good position |  | Acier | 1
|  | 4x25HEX_8.8 | M4x25 Screw |  |  | Acier | 2
|  | 4x25CHC_8.8 | M4 FHC Screw |  |  | Acier | 2
|  | 6x30HEX_8.8 | M6x30 Screw |  |  | Acier | 4
|  | 8x30HEX_8.8 | M8x30 shoulder screw |  |  | Acier | 1
|  | M3_n | Washer_M3 |  |  | Acier | 12
|  | M4_n | Washer_M4 |  |  | Acier | 4
|  | M6_n | Washer_M6 |  |  | Acier | 8
|  | M8_n | Washer_M8 |  |  | Acier | 1
|  | M4_s_8.8 | Nut 4x9 |  |  | Acier | 2
|  | M6_s_8.8 | Nut 6x12 |  |  | Acier | 12
|  | M8_s_8.8 | Nut 8x16 |  |  | Acier | 1
FR | FR_A0400 |  | Pedal (Brake) |  |  |  | 1
|  | FR_04001 | Frame brake | laser cut and solded |  | Acier S355 | 1
|  | FR_04002 | Brake pedal Stick | link frame and footrest |  | Acier S355 | 1
|  | FR_04003 | Footrest | laser cut and bended |  | Acier S355 | 1
|  | FR_04004 | Master cylinder | pressurize brake liquid
|  | FR_04005 | Master cylinder wedge | link master cylinder and stick |  | Acier S355 | 2
|  | FR_04006 | Brake fixing rail | allow position adjustment |  | Acier S355 | 2
|  | FR_04007 | Brake Fixing Rail Wedge | rear wedges |  | Acier S355 | 2
|  | FR_04008 | Front Fixing Rail Wedge | front wedges |  | Acier S355 | 2
|  | FR_04009 | Distribution Brake Axle | link cylinder to ball joint |  | Acier S355 | 1
|  | FR_04010 | Distribution Axle Tread | maintain Brake Axle |  | Acier S355 | 2
|  | FR_04011 | Distribution Cylinder | support for ball joint |  | Acier S355 | 1
|  | FR_04012 | Distribution Ball Joint | allows rotation |  | Acier S355 | 1
|  | FR_04013 | BOTS Support | support the BOTS |  | Acier S355 | 1
|  | FR_04014 | BOTS | security if brakes don't work |  | Acier | 1
|  | FR_04015 | Brake Pedal Hose Wedge | to maintain brake hose |  |  | 1
|  | FR_04016 | Distribution Cylinder | link axle and axle thread |  | Acier | 2
|  | FR_04017 | Brake Pedale Bearing | allow soft rotation |  | Bronze | 2
|  | FR_04018 | Brake Threated Rod | to position frame |  | Acier | 2
|  | 4x25HEX_8.8 | M4x25 Screw |  |  | Acier | 1
|  | 4x30CHC_8.8 | M4 FHC Screw |  |  | Acier | 2
|  | 6x30HEX_8.8 | M6x30 Screw |  |  | Acier | 4
|  | 6x80HEX_8.8 | M6x80 Screw |  |  | Acier | 1
|  | 8x30HEX_8.8 | M8x30 shoulder screw |  |  | Acier | 1
|  | M4_n | Washer_M4 |  |  | Acier | 3
|  | M6_n | Washer_M6 |  |  | Acier | 9
|  | M8_n | Washer_M8 |  |  | Acier | 1
|  | M4_s_8.8 | Nut 4x9 |  |  | Acier | 1
|  | M6_s_8.8 | Nut 6x12 |  |  | Acier | 14
|  | M8_s_8.8 | Nut 8x16 |  |  | Acier | 1
|  | M10_s_8.8 | Nut 10x20 |  |  | Acier | 2
FR | FR_A0500 |  | Impact Attenuator |  |  |  | 1
|  | FR_04001 | Impact Attenuator | Approved by event |  |  | 1
|  | FR_04002 | Anti-intrusion Plate | Steel, (thickness 1.5mm) |  |  | 1
FR | FR_A0600 |  | Floor Pan |  |  |  | 1
|  | FR_05001 | Front plate | Floor pan from front hoop to front car |  | Aluminium 2017 t4 | 1
|  | FR_06002 | Cockpit plate | Floor pan from front hoop to main hoop |  | Aluminium 2017 t4 | 1
|  | 4x20CHC_8.8 | M4 Screw |  |  | Acier | 6
|  | M4_n | M4 Washer |  |  | Acier | 6
|  | M4_s_8.8 | M4 Nut |  |  | Acier | 6
FR | FR_A0700 |  | Bracket BR |  |  |  | 1
|  | FR_07001 | Cable ties |  | b |  | 10
FR | FR_A0800 |  | Bracket EL |  |  |  | 1
|  | FR_08001 EL | Bamocar Bracket 1 | Bracket for Motor Controller | m | Acier S235 | 1
|  | FR_08002 EL | Bamocar Bracket 2 | Bracket for Motor Controller | m | Acier S235 | 1
|  | FR_08003 EL | DC-DC Bracket 1 | Bracket for DC-DC Convertor | m | Acier S355 | 2
|  | FR_08004 EL | DC-DC Bracket 2 | Bracket for DC-DC Convertor | m | Acier S355 | 2
|  | FR_08005 EL | DataLogger Bracket | Bracket for the Data Logger | m | Alu 2017 A | 1
FR_08006 EL
FR_08007 EL
FR_08008 EL
FR | FR_A0900 |  | Bracket EN |  |  |  | 1
|  | FR_09001 EN | High bracket | Bracket for radiator | m | Acier S355 | 1
|  | FR_09002 EN | Low bracket | Bracket for radiator | m | Acier S355 | 1
|  | FR_09003 EN | Transverse bracket | Bracket for radiator | m | Acier S355 | 1
|  | FR_09004 EN | Junction 1 | Junction between frame and radiator | m | Acier S355 | 1
|  | FR_09005 EN | Junction 2 | Junction between frame and high bracket | m | Acier S355 | 1
|  | FR_09006 EN | Junction 3 | Junction between frame and low bracket | m | Acier S355 | 1
|  | FR_09007 EN | Junction 4 | Junction between frame/overflow bottle
|  | FR_09008 EN | L_i_1 Bracket | Lower inner 1 Bracket | m | Acier S355 | 1
|  | FR_09009 EN | L_o_1 Bracket | Lower outer 1 Bracket | m | Acier S355 | 1
|  | FR_09010 EN | L_i_2 Bracket | Lower inner 2 Bracket | m | Acier S355 | 1
|  | FR_09011 EN | L_o_2 Bracket | Lower outer 2 Bracket | m | Acier S355 | 1
|  | FR_09012 EN | M_i_1 Bracket | Middle inner 1 Bracket | m | Acier S355 | 1
|  | FR_09013 EN | M_o_1 Bracket | Middle outer 1 Bracket | m | Acier S355 | 1
|  | FR_09014 EN | M_i_2 Bracket | Middle inner 2 Bracket | m | Acier S355 | 1
|  | FR_09015 EN | M_o_2 Bracket | Middle outer 2 Bracket | m | Acier S355 | 1
|  | FR_09016 EN | U_i_1 Bracket | Upper inner 1 Bracket | m | Acier S355 | 1
|  | FR_09017 EN | U_o_1 Bracket | Upper outer 1 Bracket | m | Acier S355 | 1
|  | FR_09018 EN | U_i_2 Bracket | Upper inner 2 Bracket | m | Acier S355 | 1
|  | FR_09019 EN | U_o_2 Bracket | Upper outer 2 Bracket | m | Acier S355 | 1
|  | FR_09020 EN | Chainshield_bracket | Chain shield bracket | m |  | 1
|  | FR_09021 EN | Chainshield_bracket_2 | Chain shield bracket | m |  | 1
FR | FR_A1000 |  | Bracket FR |  |  |  | 1
|  | FR_10001 FR | Floor pan brackets | Brackets for the floor pan | m | Acier | 8
|  | FR_10002 FR | Front Throttle bracket | Front brackets for throttle pedal | m | Acier S355 | 2
|  | FR_10003 FR | Rear Throttle bracket | Rear brackets for throttle pedal | m | Acier S355 | 2
|  | FR_10004 FR | Front Brake bracket | Front brackets for brake pedal | m | Acier S355 | 2
|  | FR_10005 FR | Rear Brake bracket | Rear brackets for brake pedal | m | Acier S355 | 2
FR | FR_A1100 |  | Bracket MS |  |  |  | 1
|  | FR_11001 MS | Brackets up | Brackets for head restraint | m | Acier S355 | 2
|  | FR_11002 MS | Brackets down | Brackets for head restraint | m | Acier S355 | 2
|  | FR_11003 MS | Bracket seat left | Bracket for seat | m | Acier S355 | 1
|  | FR_11004 MS | Bracket seat right | Bracket for seat | m | Acier S355 | 1
|  | FR_11005 MS | Bracket seat rear | Bracket for seat | m | Acier S355 | 2
|  | FR_11006 MS | Anti-submarine bracket | Anti-submarine bracket | m | Acier S355 | 2
|  | FR_11007 MS | Firewall brackets | Firewall brackets | m | Acier S355 | 12
FR | FR_A1200 |  | Bracket ST |  |  |  | 1
|  | FR_12001 ST | Steering Rack Bracket |  | m | Acier S355 | 2
|  | FR_12002 ST | F_Prot_Rack_Bracket | Front_Protection_Rack Bracket | m | Acier S355 | 2
|  | FR_12003 ST | R_Prot_Rack_Bracket | Rear_Proctection_Rack_Bracket | m | Acier S355 | 2
|  | FR_12004 ST | Steering_Bore_Bracket |  | m | Acier S356 | 2
|  | FR_12005 ST | Steering_Bore |  | m | Acier S357 | 1
|  | FR_12006 ST | U_Joint_Side_Bracket |  | m | Acier S358 | 2
|  | FR_12007 ST | U_Joint_Top_Bracket |  | m | Acier S359 | 1
|  | FR_12008 ST | U_Joint_Down_Bracket |  | m | Acier S360 | 1
|  | FR_12009 ST | Ball_Joint_Bracket |  | m | Acier S361 | 1
FR | FR_1300 |  | Bracket SU |  |  |  | 1
|  | FR_13001 SU | Fw_Ua_Fp_Up Bracket | Fwheel_Uaarm_Fpivot_Up Bracket | m | Acier S355 | 2
|  | FR_13002 SU | Fw_Ua_Fp_Low Bracket | Fwheel_Uaarm_Fpivot_Low Bracket | m | Acier S356 | 2
|  | FR_13003 SU | Fw_Ua_Rp_Up Bracket | Fwheel_Uaarm_Rpivot_Up Bracket | m | Acier S357 | 2
|  | FR_13004 SU | Fw_Ua_Rp_Low Bracket | Fwheel_Uaarm_Rpivot_Low Bracket | m | Acier S358 | 2
|  | FR_13005 SU | Fw_La_Fp_Up Bracket | Fwheel_Laarm_Fpivot_Up Bracket | m | Acier S359 | 2
|  | FR_13006 SU | Fw_La_Fp_Low Bracket | Fwheel_Laarm_Fpivot_Low Bracket | m | Acier S360 | 2
|  | FR_13007 SU | Fw_La_Rp_Up Bracket | Fwheel_Laarm_Rpivot_Up Bracket | m | Acier S361 | 2
|  | FR_13008 SU | Fw_La_Rp_Low Bracket | Fwheel_Laarm_Rpivot_Low Bracket | m | Acier S362 | 2
|  | FR_13009 SU | Rw_Ua_Fp_Up Bracket | Rwheel_Uaarm_Fpivot_Up Bracket | m | Acier S363 | 2
|  | FR_13010 SU | Rw_Ua_Fp_Low Bracket | Rwheel_Uaarm_Fpivot_Low Bracket | m | Acier S364 | 2
|  | FR_13011 SU | Rw_Ua_Rp_Up Bracket | Rwheel_Uaarm_Rpivot_Up Bracket | m | Acier S365 | 2
|  | FR_13012 SU | Rw_Ua_Rp_Low Bracket | Rwheel_Uaarm_Rpivot_Low Bracket | m | Acier S366 | 2
|  | FR_13013 SU | Rw_La_Fp_Up Bracket | Rwheel_Laarm_Fpivot_Up Bracket | m | Acier S367 | 2
|  | FR_13014 SU | Rw_La_Fp_Low Bracket | Rwheel_Laarm_Fpivot_Low Bracket | m | Acier S368 | 2
|  | FR_13015 SU | Rw_La_Rp_Up Bracket | Rwheel_Laarm_Rpivot_Up Bracket | m | Acier S369 | 2
|  | FR_13016 SU | Rw_La_Rp_Low Bracket | Rwheel_Laarm_Rpivot_Low Bracket | m | Acier S370 | 2
|  | FR_13017 SU | Fw_F_Rocker Bracket | Fwheel_Front_Rocker Bracket | m | Acier S371 | 2
|  | FR_13018 SU | Fw_R_Rocker Bracket | Fwheel_Rear_Rocker Bracket | m | Acier S372 | 2
|  | FR_13019 SU | Rw_F_Rocker Bracket | Rwheel_Front_Rocker Bracket | m | Acier S373 | 2
|  | FR_13020 SU | Rw_R_Rocker Bracket | Rwheel_Rear_Rocker Bracket | m | Acier S374 | 2
|  | FR_13021 SU | Fw_F_Absorber Bracket | Fwheel_Front_Absorber Bracket | m | Acier S375 | 2
|  | FR_13022 SU | Fw_R_Absorber Bracket | Fwheel_Rear_Absorber Bracket | m | Acier S376 | 2
|  | FR_13023 SU | Rw_F_Absorber Bracket | Rwheel_Front_Absorber Bracket | m | Acier S377 | 2
|  | FR_13024 SU | Rw_R_Absorber Bracket | Rwheel_Rear_Absorber Bracket | m | Acier S378 | 2
|  | FR_13025 SU | U_tie-rod Bracket | Rear wheel Upper tie-rod Bracket | m | Acier S379 | 2
|  | FR_13026 SU | L_tie-rod Bracket | Rear wheel Lower tie-rod Bracket | m | Acier S380 | 2
|  | FR_13027 SU | F_ARB Bracket |  | m | Acier S381 | 2