## Table of Contents
Table of contents
for: | Ecole Centrale de Lyon
Car # 81
Cost Summary |  | Page 3
BOM |  | Page 4
Brake System |  | Page 10
Engine and Drivetrain |  | Page 28
Frame & Body |  | Page 148
Electrical |  | Page 228
Miscellaneous, Finish and Assembly |  | Page 257
Steering System |  | Page 301
Suspension System |  | Page 342
Wheels, Wheel Bearings and Tires |  | Page 469

## Cost Summary
Cost Summary Basics
for: | Ecole Centrale de Lyon
Car # 81
Area Totals |  | Materials | Processes | Fasteners | Tooling | Total
| Brake System | 939.4301 | 126.7897 | 5.729 | 0.33333 | 1072.2822
| Engine & Drivetrain | 2846.5319 | 1219.5854 | 50.9417 | 26 | 4143.0591
| Frame & Body | 1452.3859 | 1891.4986 | 289.302 | 122.7237 | 3755.9101
| Electrical | 1442.8411 | 378.9879 | 3.1833 | 4.3543 | 1829.3666
| Miscellaneous, Finish & Assembly | 151.8376 | 154.8674 | 6.108 | 11.3333 | 324.1463
| Steering System | 103.7091 | 225.71 | 3.8366 | 2.8333 | 336.089
| Suspension System | 1527.2965 | 717.4197 | 23.7822 | 30.6667 | 2299.165
| Wheels, Wheel Bearings and Tires | 1694.7111 | 210.2296 | 23.4483 | 0 | 1928.3891
| Total Vehicle | 10158.7434 | 4925.0883 | 406.3311 | 198.2447 | 15688.4074
Composition for total vehicle:

## BOM
University | Ecole Centrale de Lyon | [10 empty] | Total Vehicle Cost |  | 15688.4074
Competition Code | FSAEI
Year | 17
Car # | 81
Line Num. | Area of Commodity | Asm/Prt # | Rev. Lvl. | Asm | Component | Description | Unit Cost | Quantity | Material Cost | Process Cost | Fastener Cost | Tooling Cost | Total Cost | Details Page Number
1 | Brake System | BR A0001 | AA |  | Front Brake Rotor |  | 89.942 | 2 | 84.92 | 4.4125 | 0.60952 | 0 | 179.884 | 11
2 | Brake System | BR 01001 | AA | Front Brake Rotor | Brake Rotor |  | 4.0636 | 2 | 1.4677 | 2.5959 | 0 | 0 | 8.1271 | 12
3 | Brake System | BR 01002 | AA | Front Brake Rotor | Brake Shrink Disc |  | 7.3673 | 2 | 1.8883 | 5.479 | 0 | 0 | 14.7347 | 13
4 | Brake System | BR 01003 | AA | Front Brake Rotor | Brake Rotor Button |  | 1.394 | 12 | 0.015973 | 1.378 | 0 | 0 | 16.7277 | 15
5 | Brake System | BR 01004 | AA | Front Brake Rotor | Caliper Spacer |  | 0.43607 | 4 | 0.031945 | 0.40413 | 0 | 0 | 1.7443 | 16
6 | Brake System | BR A0002 | AA |  | Rear Brake Rotor |  | 89.2718 | 2 | 84.92 | 3.7125 | 0.63927 | 0 | 178.5435 | 18
7 | Brake System | BR 02001 | AA | Rear Brake Rotor | Brake Rotor |  | 4.0636 | 2 | 1.4677 | 2.5959 | 0 | 0 | 8.1271 | 19
8 | Brake System | BR 02002 | AA | Rear Brake Rotor | Brake Shrink Disc |  | 7.3673 | 2 | 1.8883 | 5.479 | 0 | 0 | 14.7347 | 20
9 | Brake System | BR 02003 | AA | Rear Brake Rotor | Brake Rotor Button |  | 1.394 | 12 | 0.015973 | 1.378 | 0 | 0 | 16.7277 | 22
10 | Brake System | BR A0003 | AA |  | Brake Circuit Assembly |  | 629.1727 | 1 | 585.625 | 39.983 | 3.2314 | 0.33333 | 629.1727 | 23
11 | Brake System | BR 03001 | AA | Brake Circuit Assembly | Brake Reservoir Mount |  | 2.2074 | 1 | 0.16345 | 2.0439 | 0 | 0 | 2.2074 | 24
12 | Brake System | BR 03002 | AA | Brake Circuit Assembly | Brake Reservoir Tab |  | 1.5512 | 1 | 0.026494 | 1.5247 | 0 | 0 | 1.5512 | 26
13 | Brake System |  |  |  | Area Total |  |  |  | 939.4301 | 126.7897 | 5.729 | 0.33333 | 1072.2822
14 | Engine & Drivetrain | EN A0001 | AA |  | Engine |  | 1586.8463 | 1 | 1500.1516 | 80.293 | 5.735 | 0.66667 | 1586.8463 | 29
15 | Engine & Drivetrain | EN 01001 | AA | Engine | Flat sump |  | 41.2068 | 1 | 10.8285 | 22.045 | 0 | 8.3333 | 41.2068 | 30
16 | Engine & Drivetrain | EN 01002 | AA | Engine | Rear tab |  | 1.3307 | 2 | 0.14307 | 1.1876 | 0 | 0 | 2.6613 | 31
17 | Engine & Drivetrain | EN 01003 | AA | Engine | Rear tube |  | 2.3845 | 1 | 0.14205 | 2.2424 | 0 | 0 | 2.3845 | 33
18 | Engine & Drivetrain | EN A0002 | AA |  | Exhaust System |  | 13.4633 | 1 | 0 | 11.59 | 0.54 | 1.3333 | 13.4633 | 35
19 | Engine & Drivetrain | EN 02001 | AA | Exhaust System | Exhaust Tip |  | 5.8096 | 4 | 0.64124 | 5.1684 | 0 | 0 | 23.2386 | 36
20 | Engine & Drivetrain | EN 02002 | AA | Exhaust System | Exhaust Flange |  | 1.7372 | 4 | 0.35325 | 1.384 | 0 | 0 | 6.949 | 38
21 | Engine & Drivetrain | EN 02003 | AA | Exhaust System | Primary Collector tubing |  | 10.2156 | 1 | 0.43156 | 9.784 | 0 | 0 | 10.2156 | 40
22 | Engine & Drivetrain | EN 02004 | AA | Exhaust System | Muffler |  | 40.645 | 1 | 24.125 | 16.52 | 0 | 0 | 40.645 | 41
23 | Engine & Drivetrain | EN 02005 | AA | Exhaust System | Secondary collector tubing |  | 21.7061 | 4 | 2.8661 | 18.84 | 0 | 0 | 86.8245 | 42
24 | Engine & Drivetrain | EN 02006 | AA | Exhaust System | Muffler Collar |  | 10.6533 | 1 | 10 | 0.616 | 0.037333 | 0 | 10.6533 | 43
25 | Engine & Drivetrain | EN 02007 | AA | Exhaust System | Muffler Mount |  | 3.8609 | 1 | 0.17086 | 3.69 | 0 | 0 | 3.8609 | 44
26 | Engine & Drivetrain | EN 02008 | AA | Exhaust System | Spacer |  | 1.4573 | 1 | 0.057254 | 1.4 | 0 | 0 | 1.4573 | 45
27 | Engine & Drivetrain | EN A0003 | AA |  | Fuel Tank Assembly |  | 42.7721 | 1 | 27.5084 | 12.2104 | 1.72 | 1.3333 | 42.7721 | 46
28 | Engine & Drivetrain | EN 03001 | AA | Fuel Tank Assembly | Fuel Tank (with filler neck) |  | 73.6101 | 1 | 21.0851 | 47.525 | 0 | 5 | 73.6101 | 47
29 | Engine & Drivetrain | EN 03002 | AA | Fuel Tank Assembly | Filler Neck Collar |  | 14.588 | 1 | 8.1013 | 4.74 | 1.08 | 0.66667 | 14.588 | 50
30 | Engine & Drivetrain | EN 03003 | AA | Fuel Tank Assembly | Filler Cap |  | 22.5955 | 1 | 15.3355 | 7.26 | 0 | 0 | 22.5955 | 51
31 | Engine & Drivetrain | EN 03004 | AA | Fuel Tank Assembly | Filler Tube |  | 13.248 | 1 | 8.2013 | 3.3 | 1.08 | 0.66667 | 13.248 | 52
32 | Engine & Drivetrain | EN 03005 | AA | Fuel Tank Assembly | Lateral tab |  | 1.9856 | 1 | 0.096437 | 1.8892 | 0 | 0 | 1.9856 | 53
33 | Engine & Drivetrain | EN 03006 | AA | Fuel Tank Assembly | Rear tab |  | 1.6629 | 1 | 0.024798 | 1.6381 | 0 | 0 | 1.6629 | 55
34 | Engine & Drivetrain | EN 03007 | AA | Fuel Tank Assembly | Front tab |  | 1.6798 | 1 | 0.024021 | 1.6558 | 0 | 0 | 1.6798 | 57
35 | Engine & Drivetrain | EN 03008 | AA | Fuel Tank Assembly | Compression tab |  | 2.0469 | 1 | 0.10608 | 1.9408 | 0 | 0 | 2.0469 | 59
36 | Engine & Drivetrain | EN A0004 | AA |  | Fuel System |  | 425.5582 | 1 | 392.83 | 31.7516 | 0.31 | 0.66667 | 425.5582 | 61
37 | Engine & Drivetrain | EN 04001 | AA | Fuel System | Fuel Rail |  | 7.6414 | 1 | 0.46804 | 4.84 | 0 | 2.3333 | 7.6414 | 63
38 | Engine & Drivetrain | EN 04002 | AA | Fuel System | Fuel Pump Collar |  | 3.3524 | 1 | 0.052396 | 3.3 | 0 | 0 | 3.3524 | 64
39 | Engine & Drivetrain | EN 04003 | AA | Fuel System | Pressure Regulator Tab |  | 2.0303 | 1 | 0.02826 | 2.002 | 0 | 0 | 2.0303 | 65
40 | Engine & Drivetrain | EN 04004 | AA | Fuel System | Fuel Pump Tab |  | 1.5524 | 1 | 0.010597 | 1.5418 | 0 | 0 | 1.5524 | 67
41 | Engine & Drivetrain | EN A0005 | AA |  | Air Intake System |  | 62.4708 | 1 | 36 | 22 | 4.4708 | 0 | 62.4708 | 69
42 | Engine & Drivetrain | EN 05001 | AA | Air Intake System | Upper Plenum |  | 18.8149 | 1 | 1.7589 | 17.056 | 0 | 0 | 18.8149 | 70
43 | Engine & Drivetrain | EN 05002 | AA | Air Intake System | Pipes |  | 16.3086 | 1 | 1.5246 | 14.784 | 0 | 0 | 16.3086 | 71
44 | Engine & Drivetrain | EN 05003 | AA | Air Intake System | Plenum Mount |  | 0.74694 | 2 | 0.060936 | 0.686 | 0 | 0 | 1.4939 | 72
45 | Engine & Drivetrain | EN 05004 | AA | Air Intake System | Obstruction Plate |  | 0.84759 | 2 | 0.096591 | 0.751 | 0 | 0 | 1.6952 | 74
46 | Engine & Drivetrain | EN 05005 | AA | Air Intake System | Bottom Plenum |  | 5.481 | 1 | 2.597 | 2.884 | 0 | 0 | 5.481 | 76
47 | Engine & Drivetrain | EN 05006 | AA | Air Intake System | Intake funnel |  | 0.2471 | 4 | 0.0231 | 0.224 | 0 | 0 | 0.9884 | 78
48 | Engine & Drivetrain | EN A0006 | AA |  | Throttle Body |  | 130.6695 | 1 | 119.8105 | 8.9555 | 1.2368 | 0.66667 | 130.6695 | 79
49 | Engine & Drivetrain | EN 06001 | AA | Throttle Body | Throttle Flange |  | 5.179 | 1 | 0.72899 | 4.45 | 0 | 0 | 5.179 | 81
50 | Engine & Drivetrain | EN 06002 | AA | Throttle Body | Restrictor |  | 5.7273 | 1 | 1.5773 | 4.15 | 0 | 0 | 5.7273 | 82
51 | Engine & Drivetrain | EN 06003 | AA | Throttle Body | Throttle Housing |  | 4.2757 | 1 | 0.84574 | 3.43 | 0 | 0 | 4.2757 | 83
52 | Engine & Drivetrain | EN 06004 | AA | Throttle Body | Throttle Axle |  | 2.7255 | 1 | 0.055488 | 2.67 | 0 | 0 | 2.7255 | 84
53 | Engine & Drivetrain | EN 06005 | AA | Throttle Body | TPS Axle |  | 2.7116 | 1 | 0.041616 | 2.67 | 0 | 0 | 2.7116 | 85
54 | Engine & Drivetrain | EN 06006 | AA | Throttle Body | Cable Housing |  | 1.5896 | 1 | 0.16956 | 1.42 | 0 | 0 | 1.5896 | 86
55 | Engine & Drivetrain | EN 06007 | AA | Throttle Body | Axle Stop |  | 2.0401 | 1 | 0.2601 | 1.78 | 0 | 0 | 2.0401 | 87
56 | Engine & Drivetrain | EN 06008 | AA | Throttle Body | Ram Pipe |  | 12.5078 | 1 | 4.0078 | 8.5 | 0 | 0 | 12.5078 | 88
57 | Engine & Drivetrain | EN 06009 | AA | Throttle Body | Throttle Plate |  | 1.491 | 1 | 0.071025 | 1.42 | 0 | 0 | 1.491 | 89
58 | Engine & Drivetrain | EN 06010 | AA | Throttle Body | Tabs |  | 0.81921 | 2 | 0.010809 | 0.8084 | 0 | 0 | 1.6384 | 90
59 | Engine & Drivetrain | EN 06011 | AA | Throttle Body | Mount 1 |  | 0.73918 | 1 | 0.039183 | 0.7 | 0 | 0 | 0.73918 | 92
60 | Engine & Drivetrain | EN 06012 | AA | Throttle Body | Mount 2 |  | 0.74966 | 1 | 0.049662 | 0.7 | 0 | 0 | 0.74966 | 94
61 | Engine & Drivetrain | EN 06013 | AA | Throttle Body | Hose Clip |  | 1.7638 | 2 | 0.063786 | 1.7 | 0 | 0 | 3.5276 | 96
62 | Engine & Drivetrain | EN A0007 | AA |  | Overflow Bottles |  | 66.8472 | 1 | 57.017 | 7.08 | 2.7502 | 0 | 66.8472 | 98
63 | Engine & Drivetrain | EN A0008 | AA |  | Cooling System |  | 48.354 | 1 | 21.72 | 17.0804 | 8.5536 | 1 | 48.354 | 99
64 | Engine & Drivetrain | EN 08001 | AA | Colling System | Radiator |  | 32.0153 | 1 | 14.8885 | 17.1268 | 0 | 0 | 32.0153 | 101
65 | Engine & Drivetrain | EN 08002 | AA | Colling System | Radiator lateral upper tab |  | 1.9248 | 1 | 0.068884 | 1.8559 | 0 | 0 | 1.9248 | 102
66 | Engine & Drivetrain | EN 08003 | AA | Colling System | Radiator lateral lower tab |  | 2.5899 | 1 | 0.21195 | 2.378 | 0 | 0 | 2.5899 | 104
67 | Engine & Drivetrain | EN 08004 | AA | Colling System | Radiator back tab |  | 1.9776 | 1 | 0.035325 | 1.9423 | 0 | 0 | 1.9776 | 106
68 | Engine & Drivetrain | EN 08005 | AA | Colling System | Main Coolant Line |  | 31.0391 | 1 | 12.2599 | 13.9792 | 4.8 | 0 | 31.0391 | 108
69 | Engine & Drivetrain | EN 08006 | AA | Colling System | Fan |  | 30.77 | 1 | 30 | 0.37 | 0.4 | 0 | 30.77 | 109
70 | Engine & Drivetrain | EN 08007 | AA | Colling System | Expansion Tank |  | 20.9496 | 1 | 0.8492 | 18.1004 | 2 | 0 | 20.9496 | 110
71 | Engine & Drivetrain | EN 08008 | AA | Colling System | Expansion Tank tab |  | 1.5447 | 1 | 0.016691 | 1.528 | 0 | 0 | 1.5447 | 112
72 | Engine & Drivetrain | EN 08009 | AA | Colling System | Lateral Tube |  | 1.628 | 1 | 0.27803 | 1.35 | 0 | 0 | 1.628 | 114
73 | Engine & Drivetrain | EN 08010 | AA | Colling System | Flow Rectifier |  | 42.36 | 1 | 3.96 | 38.4 | 0 | 0 | 42.36 | 116
74 | Engine & Drivetrain | EN 08011 | AA | Colling System | Secondary Coolant Line |  | 15.4838 | 1 | 1.3286 | 9.3552 | 4.8 | 0 | 15.4838 | 117
75 | Engine & Drivetrain | EN A0009 | AA |  | Differential |  | 203.6421 | 1 | 180.305 | 18.403 | 2.2674 | 2.6667 | 203.6421 | 118
76 | Engine & Drivetrain | EN 09001 | AA | Differential | Housing |  | 125.9389 | 1 | 21.414 | 101.49 | 3.0349 | 0 | 125.9389 | 120
77 | Engine & Drivetrain | EN 09002 | AA | Differential | Right Bearing Carrier |  | 57.3447 | 1 | 15.3087 | 42.036 | 0 | 0 | 57.3447 | 121
78 | Engine & Drivetrain | EN 09003 | AA | Differential | Left Bearing Carrier |  | 58.0087 | 1 | 15.3087 | 42.7 | 0 | 0 | 58.0087 | 123
79 | Engine & Drivetrain | EN 09004 | AA | Differential | Upper Left Bearing Carrier Tab |  | 0.8682 | 2 | 0.13 | 0.7382 | 0 | 0 | 1.7364 | 125
80 | Engine & Drivetrain | EN 09005 | AA | Differential | Lower Left Bearing Carrier Tab |  | 0.8682 | 2 | 0.13 | 0.7382 | 0 | 0 | 1.7364 | 127
81 | Engine & Drivetrain | EN 09006 | AA | Differential | Upper Right Bearing Carrier Tab |  | 0.8682 | 2 | 0.13 | 0.7382 | 0 | 0 | 1.7364 | 128
82 | Engine & Drivetrain | EN 09007 | AA | Differential | Lower Left Bearing Carrier Tab |  | 0.8682 | 2 | 0.13 | 0.7382 | 0 | 0 | 1.7364 | 129
83 | Engine & Drivetrain | EN 09008 | AA | Differential | Right Eccentric |  | 7.8025 | 1 | 1.7901 | 6.0124 | 0 | 0 | 7.8025 | 130
84 | Engine & Drivetrain | EN 09009 | AA | Differential | Left Eccentric |  | 8.9721 | 1 | 2.1153 | 6.8568 | 0 | 0 | 8.9721 | 132
85 | Engine & Drivetrain | EN A0010 | AA |  | Driveshaft |  | 218.9921 | 1 | 200 | 14.42 | 4.5721 | 0 | 218.9921 | 134
86 | Engine & Drivetrain | EN 10001 | AA | Driveshaft | Inboard tripod housing |  | 67.0574 | 2 | 9.5224 | 57.535 | 0 | 0 | 134.1147 | 135
87 | Engine & Drivetrain | EN 10002 | AA | Driveshaft | Outboard tripod housing |  | 58.0369 | 2 | 7.7369 | 50.3 | 0 | 0 | 116.0738 | 136
88 | Engine & Drivetrain | EN 10003 | AA | Driveshaft | Right axle |  | 27.1152 | 1 | 3.0363 | 24.0789 | 0 | 0 | 27.1152 | 137
89 | Engine & Drivetrain | EN 10004 | AA | Driveshaft | Left axle |  | 27.3022 | 1 | 3.1162 | 24.186 | 0 | 0 | 27.3022 | 138
90 | Engine & Drivetrain | EN A0011 | AA |  | Chain Set |  | 23.2855 | 1 | 3.81 | 17.2553 | 1.5536 | 0.66667 | 23.2855 | 139
91 | Engine & Drivetrain | EN 11001 | AA | Chain Set | Front Sprocket |  | 23.4191 | 1 | 1.8203 | 21.5988 | 0 | 0 | 23.4191 | 140
92 | Engine & Drivetrain | EN 11002 | AA | Chain Set | Rear Sprocket |  | 39.0828 | 1 | 3.0588 | 36.024 | 0 | 0 | 39.0828 | 141
93 | Engine & Drivetrain | EN 11003 | AA | Chain Set | Rear sprocket adapter |  | 29.1609 | 1 | 8.7197 | 20.4412 | 0 | 0 | 29.1609 | 142
94 | Engine & Drivetrain | EN 11004 | AA | Chain Set | Chain Shield |  | 8.7936 | 1 | 2.8486 | 5.945 | 0 | 0 | 8.7936 | 144
95 | Engine & Drivetrain | EN 11005 | AA | Chain Set | Tabs |  | 1.013 | 2 | 0.04292 | 0.9701 | 0 | 0 | 2.026 | 146
96 | Engine & Drivetrain |  |  |  | Area Total |  |  |  | 2846.5319 | 1219.5854 | 50.9417 | 26 | 4143.0591
97 | Frame & Body | FR A0001 | AA |  | Frame |  | 512.4983 | 1 | 29.8 | 402.865 | 0 | 79.8333 | 512.4983 | 149
98 | Frame & Body | FR 01001 | AA | Frame | Bend Round steel tubing |  | 21.3511 | 1 | 11.9011 | 9.45 | 0 | 0 | 21.3511 | 150
99 | Frame & Body | FR 01002 | AA | Frame | Straight round steel tubing |  | 248.2324 | 1 | 65.3824 | 182.85 | 0 | 0 | 248.2324 | 151
100 | Frame & Body | FR 01003 | AA | Frame | Anti-intrusion plate |  | 9.1271 | 1 | 4.0271 | 5.1 | 0 | 0 | 9.1271 | 152
101 | Frame & Body | FR A0002 | AA |  | Impact Attenuator |  | 11.5166 | 1 | 0 | 8.0625 | 3.4541 | 0 | 11.5166 | 153
102 | Frame & Body | FR 02001 | AA | Impact Attenuator | Impact Attenuator |  | 35.1932 | 1 | 7.0072 | 28.186 | 0 | 0 | 35.1932 | 154
103 | Frame & Body | FR A0003 | AA |  | Pedal Assembly |  | 54.0335 | 1 | 3.12 | 44.066 | 4.1809 | 2.6667 | 54.0335 | 155
104 | Frame & Body | FR 03001 | AA | Pedal Assembly | Balance Bar Adjusting Roller |  | 2.296 | 1 | 0.1932 | 2.1028 | 0 | 0 | 2.296 | 158
105 | Frame & Body | FR 03002 | AA | Pedal Assembly | Balance Bar Head |  | 3.3494 | 2 | 0.2058 | 3.1436 | 0 | 0 | 6.6988 | 160
106 | Frame & Body | FR 03003 | AA | Pedal Assembly | Brake Pedal |  | 5.3838 | 1 | 1.197 | 4.1868 | 0 | 0 | 5.3838 | 162
107 | Frame & Body | FR 03004 | AA | Pedal Assembly | Brake Pedal Support |  | 4.0147 | 2 | 0.423 | 3.5917 | 0 | 0 | 8.0294 | 164
108 | Frame & Body | FR 03005 | AA | Pedal Assembly | Brake Pedal Upper Axis |  | 3.7088 | 1 | 0.34875 | 3.36 | 0 | 0 | 3.7088 | 166
109 | Frame & Body | FR 03006 | AA | Pedal Assembly | Cladding Holding |  | 1.9663 | 1 | 0.03375 | 1.9325 | 0 | 0 | 1.9663 | 168
110 | Frame & Body | FR 03007 | AA | Pedal Assembly | Connecting-Rod |  | 0.9698 | 2 | 0.042 | 0.9278 | 0 | 0 | 1.9396 | 170
111 | Frame & Body | FR 03008 | AA | Pedal Assembly | Foot Support |  | 2.9871 | 2 | 0.4326 | 2.5545 | 0 | 0 | 5.9742 | 172
112 | Frame & Body | FR 03009 | AA | Pedal Assembly | Front Rails Mount |  | 0.7501 | 4 | 0.0405 | 0.7096 | 0 | 0 | 3.0004 | 174
113 | Frame & Body | FR 03010 | AA | Pedal Assembly | Overtravel Switch Support |  | 3.089 | 1 | 0.15075 | 2.9382 | 0 | 0 | 3.089 | 176
114 | Frame & Body | FR 03011 | AA | Pedal Assembly | Pedal Rail |  | 3.0956 | 2 | 0.84 | 2.2556 | 0 | 0 | 6.1912 | 178
115 | Frame & Body | FR 03012 | AA | Pedal Assembly | Platform Foot Support |  | 3.7128 | 1 | 0.9324 | 2.7804 | 0 | 0 | 3.7128 | 180
116 | Frame & Body | FR 03013 | AA | Pedal Assembly | Rear Rails Mount |  | 0.7474 | 4 | 0.0405 | 0.7069 | 0 | 0 | 2.9896 | 182
117 | Frame & Body | FR 03014 | AA | Pedal Assembly | Throttle Pedal |  | 8.1454 | 1 | 1.197 | 6.9484 | 0 | 0 | 8.1454 | 184
118 | Frame & Body | FR 03015 | AA | Pedal Assembly | Throttle Pedal Abutment |  | 1.9716 | 1 | 0.0336 | 1.938 | 0 | 0 | 1.9716 | 186
119 | Frame & Body | FR 03016 | AA | Pedal Assembly | Throttle Pedal Axis Cable |  | 2.0034 | 1 | 0.0294 | 1.974 | 0 | 0 | 2.0034 | 188
120 | Frame & Body | FR 03017 | AA | Pedal Assembly | Throttle Pedal Support |  | 4.109 | 2 | 0.279 | 3.83 | 0 | 0 | 8.218 | 190
121 | Frame & Body | FR A0004 | AA |  | Undertray |  | 21.9297 | 1 | 0.12 | 17.063 | 1.08 | 3.6667 | 21.9297 | 192
122 | Frame & Body | FR 04001 | AA | Undertray | Front Undertray |  | 121.372 | 1 | 49.432 | 71.79 | 0 | 0.15 | 121.372 | 193
123 | Frame & Body | FR 04002 | AA | Undertray | Middle Undertray |  | 95.39 | 1 | 36.74 | 58.5 | 0 | 0.15 | 95.39 | 194
124 | Frame & Body | FR 04003 | AA | Undertray | Rear Undertray |  | 544.697 | 1 | 274.882 | 269.665 | 0 | 0.15 | 544.697 | 195
125 | Frame & Body | FR 04004 | AA | Undertray | Simple Pan Mounts |  | 0.91613 | 4 | 0.011127 | 0.905 | 0 | 0 | 3.6645 | 197
126 | Frame & Body | FR 04005 | AA | Undertray | Double Pan Mounts |  | 2.2139 | 7 | 0.038151 | 2.1757 | 0 | 0 | 15.4971 | 199
127 | Frame & Body | FR A0005 | AA |  | Clutch Actuation System |  | 25.0583 | 1 | 22 | 2.605 | 0.12 | 0.33333 | 25.0583 | 201
128 | Frame & Body | FR 05001 | AA | Clutch Actuation System | Lever Handle |  | 0.98104 | 1 | 0.93304 | 0.048 | 0 | 0 | 0.98104 | 202
129 | Frame & Body | FR 05002 | AA | Clutch Actuation System | Handle padding |  | 7.3967 | 1 | 0.33 | 0.4 | 0 | 6.6667 | 7.3967 | 204
130 | Frame & Body | FR 05003 | AA | Clutch Actuation System | Clutch mount |  | 1.5959 | 1 | 0.095884 | 1.5 | 0 | 0 | 1.5959 | 205
131 | Frame & Body | FR 05004 | AA | Clutch Actuation System | Lever joint |  | 11.7712 | 1 | 0.5625 | 4.542 | 0 | 6.6667 | 11.7712 | 207
132 | Frame & Body | FR 05005 | AA | Clutch Actuation System | Actuation Lever |  | 10.1487 | 1 | 0.63 | 2.852 | 0 | 6.6667 | 10.1487 | 208
133 | Frame & Body | FR A0006 | AA |  | Shifter |  | 69.4502 | 1 | 42.48 | 26.2302 | 0.41 | 0.33 | 69.4502 | 209
134 | Frame & Body | FR 06001 | AA | Shifter | Engine gear box drum gear |  | 14.5771 | 1 | 2.4271 | 12.15 | 0 | 0 | 14.5771 | 211
135 | Frame & Body | FR 06002 | AA | Shifter | Engine gear box shifting pinion shaft |  | 17.6371 | 1 | 2.4271 | 15.21 | 0 | 0 | 17.6371 | 212
136 | Frame & Body | FR 06003 | AA | Shifter | Engine gear box actuator tab |  | 1.8851 | 1 | 0.045092 | 1.84 | 0 | 0 | 1.8851 | 213
137 | Frame & Body | FR 06004 | AA | Shifter | Front engine gearbox actuator mount |  | 2.8291 | 1 | 0.039092 | 2.79 | 0 | 0 | 2.8291 | 215
138 | Frame & Body | FR 06005 | AA | Shifter | Rear gearbox actuator mount |  | 2.6476 | 1 | 0.10764 | 2.54 | 0 | 0 | 2.6476 | 217
139 | Frame & Body | FR 06006 | AA | Shifter | Engine gearbox actuator coupling |  | 7.4945 | 1 | 0.40451 | 7.05 | 0.04 | 0 | 7.4945 | 219
140 | Frame & Body | FR A0007 | AA |  | Body |  | 115.1254 | 1 | 0.072256 | 31.6179 | 78.7685 | 4.6667 | 115.1254 | 220
141 | Frame & Body | FR 07001 | AA | Body | Body Front |  | 504.4831 | 1 | 301.4464 | 132.11 | 66.24 | 4.6867 | 504.4831 | 221
142 | Frame & Body | FR 07002 | AA | Body | Body Right Inlet |  | 273.9493 | 1 | 179.2384 | 90.66 | 1.2643 | 2.7867 | 273.9493 | 222
143 | Frame & Body | FR 07003 | AA | Body | Body Left Inlet |  | 273.9493 | 1 | 179.2384 | 90.66 | 1.2643 | 2.7867 | 273.9493 | 223
144 | Frame & Body | FR 07004 | AA | Body | Body Plates |  | 317.2185 | 2 | 113.85 | 136.87 | 66.24 | 0.2585 | 634.437 | 224
145 | Frame & Body | FR 07005 | AA | Body | Front Body and Top Body Inlet Mounts |  | 0.63635 | 8 | 0.04725 | 0.5891 | 0 | 0 | 5.0908 | 225
146 | Frame & Body | FR 07006 | AA | Body | Bottom Body Inlet Mounts |  | 0.93036 | 6 | 0.037091 | 0.89327 | 0 | 0 | 5.5821 | 227
147 | Frame & Body |  |  |  | Area Total |  |  |  | 1452.3859 | 1891.4986 | 289.302 | 122.7237 | 3755.9101
148 | Electrical | EL A0001 | AA |  | Monitoring System |  | 91.5528 | 1 | 44.6627 | 45.62 | 0.27 | 1 | 91.5528 | 229
149 | Electrical | EL 01001 | AA | Monitoring System | Dashboard |  | 109.856 | 1 | 79.425 | 30.41 | 0 | 0.021 | 109.856 | 230
150 | Electrical | EL 01002 | AA | Monitoring System | Tabs for Dashboard |  | 0.9037 | 3 | 0.0041005 | 0.8996 | 0 | 0 | 2.7111 | 231
151 | Electrical | EL A0002 | AA |  | Battery Assembly |  | 89.8064 | 1 | 84.5326 | 4.4271 | 0.18 | 0.66667 | 89.8064 | 233
152 | Electrical | EL 02001 | AA | Battery Assembly | Main battery mount |  | 4.8287 | 1 | 0.97194 | 3.8568 | 0 | 0 | 4.8287 | 234
153 | Electrical | EL 02002 | AA | Battery Assembly | Side battery mount |  | 3.6553 | 2 | 0.25514 | 3.4002 | 0 | 0 | 7.3107 | 236
154 | Electrical | EL 02003 | AA | Battery Assembly | Front tab |  | 2.0874 | 1 | 0.043097 | 2.0443 | 0 | 0 | 2.0874 | 238
155 | Electrical | EL 02004 | AA | Battery Assembly | Rear tab |  | 2.0598 | 1 | 0.015543 | 2.0443 | 0 | 0 | 2.0598 | 240
156 | Electrical | EL A0003 | AA |  | Shifting System Wiring Harness |  | 43.69 | 1 | 16.85 | 26.84 | 0 | 0 | 43.69 | 242
157 | Electrical | EL 03001 | AA | Shifting System Wiring Harness | Paddles connector mount |  | 1.8804 | 1 | 0.036449 | 1.844 | 0 | 0 | 1.8804 | 243
158 | Electrical | EL A0004 | AA |  | Rear Fire Wall Instruments and Wires |  | 1239.5863 | 1 | 1078.6295 | 157.2468 | 2.0433 | 1.6667 | 1239.5863 | 244
159 | Electrical | EL 04001 | AA | Rear Fire Wall Instruments and Wires | DTA Short tab |  | 0.93716 | 2 | 0.0063585 | 0.9308 | 0 | 0 | 1.8743 | 246
160 | Electrical | EL 04002 | AA | Rear Fire Wall Instruments and Wires | DTA Long tab |  | 2.3311 | 1 | 0.15543 | 2.1757 | 0 | 0 | 2.3311 | 248
161 | Electrical | EL 04003 | AA | Rear Fire Wall Instruments and Wires | DTA Mount |  | 2.4529 | 1 | 0.36278 | 2.0901 | 0 | 0 | 2.4529 | 250
162 | Electrical | EL 04004 | AA | Rear Fire Wall Instruments and Wires | Ground tab |  | 0.52373 | 2 | 0.01413 | 0.5096 | 0 | 0 | 1.0475 | 252
163 | Electrical | EL A0005 | AA |  | Forward Fire Wall Wire Harness |  | 224.72 | 1 | 136.55 | 86.48 | 0.69 | 1 | 224.72 | 254
164 | Electrical | EL 05001 | AA | Forward Fire Wall Wire Harness | Ground tab |  | 0.52373 | 3 | 0.01413 | 0.5096 | 0 | 0 | 1.5712 | 256
165 | Electrical |  |  |  | Area Total |  |  |  | 1442.8411 | 378.9879 | 3.1833 | 4.3543 | 1829.3666
166 | Miscellaneous, Finish & Assembly | MS A0001 | AA |  | Fire Wall |  | 43.365 | 1 | 0.8 | 32.645 | 1.92 | 8 | 43.365 | 258
167 | Miscellaneous, Finish & Assembly | MS 01001 | AA | Fire Wall | Firewall main plate |  | 8.3454 | 1 | 3.913 | 4.4324 | 0 | 0 | 8.3454 | 259
168 | Miscellaneous, Finish & Assembly | MS 01002 | AA | Fire Wall | Firewall rear plate |  | 3.7543 | 1 | 0.93846 | 2.8158 | 0 | 0 | 3.7543 | 261
169 | Miscellaneous, Finish & Assembly | MS 01003 | AA | Fire Wall | Firewall rear top middle plate |  | 3.3228 | 1 | 0.82284 | 2.5 | 0 | 0 | 3.3228 | 263
170 | Miscellaneous, Finish & Assembly | MS 01004 | AA | Fire Wall | Firewall rear top right plate |  | 2.183 | 1 | 0.19683 | 1.9862 | 0 | 0 | 2.183 | 265
171 | Miscellaneous, Finish & Assembly | MS 01005 | AA | Fire Wall | Firewall rear top left plate |  | 2.183 | 1 | 0.19683 | 1.9862 | 0 | 0 | 2.183 | 267
172 | Miscellaneous, Finish & Assembly | MS 01006 | AA | Fire Wall | Firewall top right plate |  | 4.0679 | 1 | 0.96249 | 3.1054 | 0 | 0 | 4.0679 | 268
173 | Miscellaneous, Finish & Assembly | MS 01007 | AA | Fire Wall | Firewall top left plate |  | 4.0679 | 1 | 0.96249 | 3.1054 | 0 | 0 | 4.0679 | 270
174 | Miscellaneous, Finish & Assembly | MS 01008 | AA | Fire Wall | Firewall middle right plate |  | 4.223 | 1 | 1.1276 | 3.0954 | 0 | 0 | 4.223 | 272
175 | Miscellaneous, Finish & Assembly | MS 01009 | AA | Fire Wall | Firewall middle left plate |  | 4.223 | 1 | 1.1276 | 3.0954 | 0 | 0 | 4.223 | 274
176 | Miscellaneous, Finish & Assembly | MS 01010 | AA | Fire Wall | Firewall bottom right plate |  | 4.3547 | 1 | 1.2393 | 3.1154 | 0 | 0 | 4.3547 | 275
177 | Miscellaneous, Finish & Assembly | MS 01011 | AA | Fire Wall | Firewall bottom left plate |  | 4.3547 | 1 | 1.2393 | 3.1154 | 0 | 0 | 4.3547 | 277
178 | Miscellaneous, Finish & Assembly | MS 01012 | AA | Fire Wall | Tab top |  | 0.99777 | 2 | 0.018369 | 0.9794 | 0 | 0 | 1.9955 | 278
179 | Miscellaneous, Finish & Assembly | MS 01013 | AA | Fire Wall | Tab bottom |  | 1.03 | 2 | 0.021195 | 1.0088 | 0 | 0 | 2.06 | 280
180 | Miscellaneous, Finish & Assembly | MS 01014 | AA | Fire Wall | Tab lateral |  | 0.32534 | 20 | 0.010739 | 0.3146 | 0 | 0 | 6.5068 | 282
181 | Miscellaneous, Finish & Assembly | MS A0002 | AA |  | Safety |  | 0.62 | 1 | 0 | 0.62 | 0 | 0 | 0.62 | 284
182 | Miscellaneous, Finish & Assembly | MS 02001 | AA | Safety | Roll Bar Padding |  | 2.87 | 2 | 0.05 | 2.82 | 0 | 0 | 5.74 | 285
183 | Miscellaneous, Finish & Assembly | MS A0003 | AA |  | Headrest |  | 55.5108 | 1 | 11.52 | 42.2975 | 0.36 | 1.3333 | 55.5108 | 286
184 | Miscellaneous, Finish & Assembly | MS 03001 | AA | Headrest | Headrest back plate |  | 6.3143 | 1 | 2.2325 | 4.0818 | 0 | 0 | 6.3143 | 287
185 | Miscellaneous, Finish & Assembly | MS 03002 | AA | Headrest | Upper tab |  | 1.0718 | 2 | 0.031793 | 1.04 | 0 | 0 | 2.1436 | 289
186 | Miscellaneous, Finish & Assembly | MS 03003 | AA | Headrest | Lower tab |  | 0.96987 | 2 | 0.01987 | 0.95 | 0 | 0 | 1.9397 | 291
187 | Miscellaneous, Finish & Assembly | MS A0004 | AA |  | Seat |  | 8.4401 | 1 | 0.15 | 6.1287 | 0.82799 | 1.3333 | 8.4401 | 292
188 | Miscellaneous, Finish & Assembly | MS 04001 | AA | Seat | Seat |  | 77 | 1 | 75.6 | 1.4 | 0 | 0 | 77 | 294
189 | Miscellaneous, Finish & Assembly | MS 04002 | AA | Seat | Seat tab |  | 2.6061 | 2 | 0.49808 | 2.108 | 0 | 0 | 5.2122 | 295
190 | Miscellaneous, Finish & Assembly | MS 04003 | AA | Seat | Seat mount |  | 6.0768 | 1 | 2.0718 | 4.005 | 0 | 0 | 6.0768 | 297
191 | Miscellaneous, Finish & Assembly | MS A0005 | AA |  | Harness |  | 53.6482 | 1 | 45.06 | 4.9215 | 3 | 0.66667 | 53.6482 | 298
192 | Miscellaneous, Finish & Assembly | MS 05001 | AA | Harness | Harness tab |  | 1.2468 | 2 | 0.091562 | 1.1552 | 0 | 0 | 2.4935 | 299
193 | Miscellaneous, Finish & Assembly |  |  |  | Area Total |  |  |  | 151.8376 | 154.8674 | 6.108 | 11.3333 | 324.1463
194 | Steering System | ST A0001 | AA |  | Steering System |  | 64.5459 | 1 | 57.5766 | 6.0015 | 0.3012 | 0.66667 | 64.5459 | 302
195 | Steering System | ST 01001 | AA | Steering System | First Column tube |  | 2.2128 | 1 | 0.90773 | 1.305 | 0 | 0 | 2.2128 | 303
196 | Steering System | ST 01002 | AA | Steering System | Spacer |  | 1.315 | 1 | 0.008007 | 1.307 | 0 | 0 | 1.315 | 305
197 | Steering System | ST 01003 | AA | Steering System | Steering mount |  | 18.9383 | 1 | 1.9976 | 16.9407 | 0 | 0 | 18.9383 | 306
198 | Steering System | ST 01004 | AA | Steering System | Second Column tube |  | 5.4916 | 1 | 1.2085 | 4.2831 | 0 | 0 | 5.4916 | 308
199 | Steering System | ST A0002 | AA |  | Steering Rack Assembly |  | 19.897 | 1 | 9.1732 | 8.8825 | 1.1746 | 0.66667 | 19.897 | 310
200 | Steering System | ST 02001 | AA | Steering Rack Assembly | Rack |  | 18.0423 | 1 | 1.7423 | 16.3 | 0 | 0 | 18.0423 | 311
201 | Steering System | ST 02002 | AA | Steering Rack Assembly | Rack pinion |  | 10.9831 | 1 | 1.7331 | 9.25 | 0 | 0 | 10.9831 | 313
202 | Steering System | ST 02003 | AA | Steering Rack Assembly | Rack housing |  | 5.18 | 1 | 1.26 | 3.92 | 0 | 0 | 5.18 | 314
203 | Steering System | ST 02004 | AA | Steering Rack Assembly | Lower Rack mount |  | 3.622 | 2 | 0.97285 | 2.6492 | 0 | 0 | 7.244 | 315
204 | Steering System | ST 02005 | AA | Steering Rack Assembly | Upper Rack mount |  | 2.4247 | 2 | 0.22628 | 2.1984 | 0 | 0 | 4.8494 | 317
205 | Steering System | ST 02006 | AA | Steering Rack Assembly | Rack stop |  | 1.2629 | 2 | 0.090079 | 1.1728 | 0 | 0 | 2.5258 | 319
206 | Steering System | ST 02007 | AA | Steering Rack Assembly | Rack protection |  | 5.6886 | 1 | 2.0958 | 3.5928 | 0 | 0 | 5.6886 | 321
207 | Steering System | ST A0003 | AA |  | Quick Release |  | 2.8437 | 1 | 1.24 | 1.262 | 0.175 | 0.16667 | 2.8437 | 323
208 | Steering System | ST 03001 | AA | Quick Release | Quick Release Steel Sleeve |  | 32.835 | 1 | 1.0838 | 31.7512 | 0 | 0 | 32.835 | 324
209 | Steering System | ST 03002 | AA | Quick Release | Quick Release Fixed Part |  | 34.4691 | 1 | 2.4791 | 31.99 | 0 | 0 | 34.4691 | 325
210 | Steering System | ST 03003 | AA | Quick Release | Quick Release Sliding Part |  | 12.9404 | 1 | 1.7704 | 11.17 | 0 | 0 | 12.9404 | 326
211 | Steering System | ST A0004 | AA |  | Steering Wheel |  | 10.5757 | 1 | 0 | 9.75 | 0.82575 | 0 | 10.5757 | 327
212 | Steering System | ST 04001 | AA | Steering Wheel | Steering Wheel |  | 16.3362 | 1 | 3.7812 | 12.555 | 0 | 0 | 16.3362 | 328
213 | Steering System | ST 04002 | AA | Steering Wheel | Shift plates |  | 1.0347 | 2 | 0.13668 | 0.898 | 0 | 0 | 2.0694 | 329
214 | Steering System | ST 04003 | AA | Steering Wheel | Bottom shift plates mount |  | 2.2966 | 2 | 0.15662 | 2.14 | 0 | 0 | 4.5932 | 331
215 | Steering System | ST 04004 | AA | Steering Wheel | Shift plate mount |  | 1.9317 | 2 | 0.085701 | 1.846 | 0 | 0 | 3.8634 | 333
216 | Steering System | ST 04005 | AA | Steering Wheel | Shift plate sensor mount |  | 1.3228 | 2 | 0.007791 | 1.315 | 0 | 0 | 2.6456 | 335
217 | Steering System | ST 04006 | AA | Steering Wheel | Aluminium spacer |  | 3.0722 | 1 | 0.62021 | 2.452 | 0 | 0 | 3.0722 | 337
218 | Steering System | ST A0005 | AA |  | Tie Rod Assembly |  | 18.517 | 2 | 5.315 | 11.8554 | 0.68 | 0.66667 | 37.0341 | 339
219 | Steering System | ST 05001 | AA | Tie Rod Assembly | Tie Rod Insert |  | 1.1882 | 4 | 0.088781 | 1.0994 | 0 | 0 | 4.7528 | 340
220 | Steering System | ST 05002 | AA | Tie Rod Assembly | Tube |  | 0.5722 | 2 | 0.3472 | 0.225 | 0 | 0 | 1.1444 | 341
221 | Steering System |  |  |  | Area Total |  |  |  | 103.7091 | 225.71 | 3.8366 | 2.8333 | 336.089
222 | Suspension System | SU A0001 | AA |  | Lower Front A-Arm |  | 36.9879 | 2 | 21.2496 | 12.246 | 0.82567 | 2.6667 | 73.9758 | 343
223 | Suspension System | SU 01001 | AA | Lower Front A-Arm | Simple Bearing Support |  | 1.7532 | 4 | 0.079481 | 1.6737 | 0 | 0 | 7.0128 | 344
224 | Suspension System | SU 01002 | AA | Lower Front A-Arm | Lower Front Bearing Support |  | 4.0032 | 2 | 0.30902 | 3.6942 | 0 | 0 | 8.0064 | 346
225 | Suspension System | SU 01003 | AA | Lower Front A-Arm | Fore Lower Front A-Arm Tube |  | 2.6203 | 2 | 0.38766 | 2.2326 | 0 | 0 | 5.2405 | 348
226 | Suspension System | SU 01004 | AA | Lower Front A-Arm | Aft Lower Front A-Arm Tube |  | 2.6652 | 2 | 0.4326 | 2.2326 | 0 | 0 | 5.3304 | 350
227 | Suspension System | SU 01005 | AA | Lower Front A-Arm | Spacer on Frame Side |  | 0.20369 | 8 | 0.0082053 | 0.19548 | 0 | 0 | 1.6295 | 351
228 | Suspension System | SU 01006 | AA | Lower Front A-Arm | Spacer on Upright Side |  | 0.43321 | 4 | 0.021751 | 0.41146 | 0 | 0 | 1.7328 | 353
229 | Suspension System | SU 01007 | AA | Lower Front A-Arm | Fore A Lower Front A-Arm Mount |  | 1.2009 | 2 | 0.13226 | 1.0686 | 0 | 0 | 2.4018 | 355
230 | Suspension System | SU 01008 | AA | Lower Front A-Arm | Fore B Lower Front A-Arm Mount |  | 1.1571 | 2 | 0.097497 | 1.0596 | 0 | 0 | 2.3143 | 356
231 | Suspension System | SU 01009 | AA | Lower Front A-Arm | Aft A Lower Front A-Arm Mount |  | 1.0774 | 2 | 0.065704 | 1.0116 | 0 | 0 | 2.1547 | 357
232 | Suspension System | SU 01010 | AA | Lower Front A-Arm | Aft B Lower Front A-Arm Mount |  | 1.1362 | 2 | 0.088595 | 1.0476 | 0 | 0 | 2.2725 | 358
233 | Suspension System | SU A0002 | AA |  | Upper Front A-Arm |  | 41.4883 | 2 | 21.2074 | 16.1657 | 0.78188 | 3.3333 | 82.9766 | 359
234 | Suspension System | SU 02001 | AA | Upper Front A-Arm | Simple Bearing Support |  | 1.7532 | 4 | 0.079481 | 1.6737 | 0 | 0 | 7.0128 | 360
235 | Suspension System | SU 02002 | AA | Upper Front A-Arm | Upper Front Bearing Support |  | 4.1808 | 2 | 0.76185 | 3.4189 | 0 | 0 | 8.3616 | 361
236 | Suspension System | SU 02003 | AA | Upper Front A-Arm | Fore Upper Front A-Arm Tube |  | 2.4674 | 2 | 0.23484 | 2.2326 | 0 | 0 | 4.9349 | 363
237 | Suspension System | SU 02004 | AA | Upper Front A-Arm | Aft Upper Front A-Arm Tube |  | 2.5056 | 2 | 0.27304 | 2.2326 | 0 | 0 | 5.0113 | 364
238 | Suspension System | SU 02005 | AA | Upper Front A-Arm | Front Pull-Rod Mount |  | 0.82621 | 4 | 0.053411 | 0.7728 | 0 | 0 | 3.3048 | 365
239 | Suspension System | SU 02006 | AA | Upper Front A-Arm | Spacer on Frame Side |  | 0.25786 | 8 | 0.0082053 | 0.24965 | 0 | 0 | 2.0628 | 367
240 | Suspension System | SU 02007 | AA | Upper Front A-Arm | Spacer on Upright Side |  | 0.50003 | 4 | 0.035513 | 0.46451 | 0 | 0 | 2.0001 | 368
241 | Suspension System | SU 02008 | AA | Upper Front A-Arm | Fore A Upper Front A-Arm Mount |  | 1.0983 | 2 | 0.047689 | 1.0506 | 0 | 0 | 2.1967 | 370
242 | Suspension System | SU 02009 | AA | Upper Front A-Arm | Fore B Upper Front A-Arm Mount |  | 1.1154 | 2 | 0.055796 | 1.0596 | 0 | 0 | 2.2309 | 372
243 | Suspension System | SU 02010 | AA | Upper Front A-Arm | Aft A Upper Front A-Arm Mount |  | 1.0346 | 2 | 0.034972 | 0.99965 | 0 | 0 | 2.0692 | 374
244 | Suspension System | SU 02011 | AA | Upper Front A-Arm | Aft B Upper Front A-Arm Mount |  | 1.0802 | 2 | 0.04451 | 1.0356 | 0 | 0 | 2.1603 | 376
245 | Suspension System | SU A0003 | AA |  | Lower Rear A-Arm |  | 38.3663 | 2 | 21.1986 | 13.6212 | 0.87981 | 2.6667 | 76.7326 | 378
246 | Suspension System | SU 03001 | AA | Lower Rear A-Arm | Simple Bearing Support |  | 1.7532 | 4 | 0.079481 | 1.6737 | 0 | 0 | 7.0128 | 379
247 | Suspension System | SU 03002 | AA | Lower Rear A-Arm | Lower Rear Bearing Support |  | 3.4479 | 2 | 0.35268 | 3.0952 | 0 | 0 | 6.8957 | 380
248 | Suspension System | SU 03003 | AA | Lower Rear A-Arm | Fore Lower Rear A-Arm Tube |  | 2.5967 | 2 | 0.36406 | 2.2326 | 0 | 0 | 5.1933 | 382
249 | Suspension System | SU 03004 | AA | Lower Rear A-Arm | Aft Lower Rear A-Arm Tube |  | 2.4618 | 2 | 0.22922 | 2.2326 | 0 | 0 | 4.9236 | 383
250 | Suspension System | SU 03005 | AA | Lower Rear A-Arm | Spacer on Frame Side |  | 0.20369 | 8 | 0.0082053 | 0.19548 | 0 | 0 | 1.6295 | 384
251 | Suspension System | SU 03006 | AA | Lower Rear A-Arm | Spacer on Upright Side |  | 0.43321 | 4 | 0.021751 | 0.41146 | 0 | 0 | 1.7328 | 385
252 | Suspension System | SU 03007 | AA | Lower Rear A-Arm | Fore A Lower Rear A-Arm Mount |  | 1.1542 | 2 | 0.091562 | 1.0626 | 0 | 0 | 2.3084 | 386
253 | Suspension System | SU 03008 | AA | Lower Rear A-Arm | Fore B Lower Rear A-Arm Mount |  | 1.1646 | 2 | 0.10492 | 1.0596 | 0 | 0 | 2.3291 | 387
254 | Suspension System | SU 03009 | AA | Lower Rear A-Arm | Aft A Lower Rear A-Arm Mount |  | 1.6205 | 2 | 0.25625 | 1.3643 | 0 | 0 | 3.2411 | 388
255 | Suspension System | SU 03010 | AA | Lower Rear A-Arm | Aft B Lower Rear A-Arm Mount |  | 1.7145 | 2 | 0.33223 | 1.3823 | 0 | 0 | 3.429 | 389
256 | Suspension System | SU A0004 | AA |  | Upper Rear A-Arm |  | 41.3617 | 2 | 21.2031 | 16.0434 | 0.78188 | 3.3333 | 82.7234 | 390
257 | Suspension System | SU 04001 | AA | Upper Rear A-Arm | Simple Bearing Support |  | 1.7532 | 4 | 0.079481 | 1.6737 | 0 | 0 | 7.0128 | 391
258 | Suspension System | SU 04002 | AA | Upper Rear A-Arm | Upper Rear Bearing Support |  | 3.8177 | 2 | 0.6155 | 3.2022 | 0 | 0 | 7.6354 | 392
259 | Suspension System | SU 04003 | AA | Upper Rear A-Arm | Fore Upper Rear A-Arm Tube |  | 2.5528 | 2 | 0.32024 | 2.2326 | 0 | 0 | 5.1057 | 394
260 | Suspension System | SU 04004 | AA | Upper Rear A-Arm | Aft Upper Rear A-Arm Tube |  | 2.4101 | 2 | 0.17754 | 2.2326 | 0 | 0 | 4.8203 | 395
261 | Suspension System | SU 04005 | AA | Upper Rear A-Arm | Rear Pull-Rod Mount |  | 0.78053 | 4 | 0.046735 | 0.7338 | 0 | 0 | 3.1221 | 396
262 | Suspension System | SU 04006 | AA | Upper Rear A-Arm | Spacer on Frame Side |  | 0.20369 | 8 | 0.0082053 | 0.19548 | 0 | 0 | 1.6295 | 398
263 | Suspension System | SU 04007 | AA | Upper Rear A-Arm | Spacer on Upright Side |  | 0.50003 | 4 | 0.035513 | 0.46451 | 0 | 0 | 2.0001 | 399
264 | Suspension System | SU 04008 | AA | Upper Rear A-Arm | Fore A Upper Rear A-Arm Mount |  | 1.0446 | 2 | 0.038946 | 1.0056 | 0 | 0 | 2.0892 | 400
265 | Suspension System | SU 04009 | AA | Upper Rear A-Arm | Fore B Upper Rear A-Arm Mount |  | 1.1972 | 2 | 0.071533 | 1.1256 | 0 | 0 | 2.3944 | 402
266 | Suspension System | SU 04010 | AA | Upper Rear A-Arm | Aft A Upper Rear A-Arm Mount |  | 1.1285 | 2 | 0.050868 | 1.0776 | 0 | 0 | 2.257 | 404
267 | Suspension System | SU 04011 | AA | Upper Rear A-Arm | Aft B Upper Rear A-Arm Mount |  | 1.1991 | 2 | 0.058498 | 1.1406 | 0 | 0 | 2.3983 | 406
268 | Suspension System | SU A0005 | AA |  | Front Suspension |  | 316.5734 | 2 | 310.07 | 5.2368 | 0.6 | 0.66667 | 633.1468 | 408
269 | Suspension System | SU 05001 | AA | Front Suspension | Front Suspension mount |  | 8.1137 | 2 | 0.93371 | 7.18 | 0 | 0 | 16.2274 | 409
270 | Suspension System | SU 05002 | AA | Front Suspension | Shock eyelet bushing |  | 1.3825 | 2 | 0.023689 | 1.3588 | 0 | 0 | 2.765 | 411
271 | Suspension System | SU 05003 | AA | Front Suspension | End eyelet bushing |  | 1.375 | 2 | 0.021535 | 1.3535 | 0 | 0 | 2.75 | 412
272 | Suspension System | SU A0006 | AA |  | Front Rocker |  | 21.4774 | 2 | 5.63 | 14.1207 | 1.06 | 0.66667 | 42.9548 | 413
273 | Suspension System | SU 06001 | AA | Front Rocker | Sheets of metal of the rocker |  | 2.0808 | 4 | 0.33382 | 1.747 | 0 | 0 | 8.3233 | 414
274 | Suspension System | SU 06002 | AA | Front Rocker | Front Rocker mount |  | 3.299 | 2 | 0.43576 | 2.8632 | 0 | 0 | 6.5979 | 416
275 | Suspension System | SU 06003 | AA | Front Rocker | Rocker bushing |  | 1.6805 | 4 | 0.043238 | 1.6373 | 0 | 0 | 6.7221 | 418
276 | Suspension System | SU 06004 | AA | Front Rocker | Rocker spacer |  | 0.24724 | 4 | 0.0093775 | 0.23786 | 0 | 0 | 0.98895 | 419
277 | Suspension System | SU 06005 | AA | Front Rocker | Front A-Arm insert spacer |  | 0.28468 | 4 | 0.0093775 | 0.2753 | 0 | 0 | 1.1387 | 420
278 | Suspension System | SU 06006 | AA | Front Rocker | Tierod tube |  | 0.53063 | 2 | 0.30563 | 0.225 | 0 | 0 | 1.0613 | 421
279 | Suspension System | SU 06007 | AA | Front Rocker | Tierod insert |  | 1.6757 | 4 | 0.088781 | 1.5869 | 0 | 0 | 6.7028 | 422
280 | Suspension System | SU A0007 | AA |  | Rear Suspension |  | 316.8437 | 2 | 310.08 | 5.497 | 0.6 | 0.66667 | 633.6873 | 424
281 | Suspension System | SU 07001 | AA | Rear Suspension | Rear Suspension mount |  | 8.8679 | 2 | 1.0115 | 7.8564 | 0 | 0 | 17.7359 | 425
282 | Suspension System | SU 07002 | AA | Rear Suspension | Shock eyelet bushing |  | 1.3825 | 2 | 0.023689 | 1.3588 | 0 | 0 | 2.765 | 427
283 | Suspension System | SU 07003 | AA | Rear Suspension | End eyelet bushing |  | 1.375 | 2 | 0.021535 | 1.3535 | 0 | 0 | 2.75 | 428
284 | Suspension System | SU A0008 | AA |  | Rear Rocker |  | 21.2512 | 2 | 5.58 | 13.9445 | 1.06 | 0.66667 | 42.5023 | 429
285 | Suspension System | SU 08001 | AA | Rear Rocker | Sheets of metal of the rocker |  | 1.4895 | 4 | 0.14572 | 1.3438 | 0 | 0 | 5.9581 | 430
286 | Suspension System | SU 08002 | AA | Rear Rocker | Rear Rocker mount |  | 3.9449 | 2 | 0.43576 | 3.5092 | 0 | 0 | 7.8898 | 432
287 | Suspension System | SU 08003 | AA | Rear Rocker | Rocker bushing |  | 1.6805 | 4 | 0.043238 | 1.6373 | 0 | 0 | 6.7221 | 433
288 | Suspension System | SU 08004 | AA | Rear Rocker | Rocker spacer |  | 0.24724 | 4 | 0.0093775 | 0.23786 | 0 | 0 | 0.98895 | 435
289 | Suspension System | SU 08005 | AA | Rear Rocker | Rear A-Arm insert spacer |  | 0.28468 | 4 | 0.0093775 | 0.2753 | 0 | 0 | 1.1387 | 436
290 | Suspension System | SU 08006 | AA | Rear Rocker | Tierod tube |  | 0.39355 | 2 | 0.16855 | 0.225 | 0 | 0 | 0.78709 | 437
291 | Suspension System | SU 08007 | AA | Rear Rocker | Tierod insert |  | 1.6757 | 4 | 0.088781 | 1.5869 | 0 | 0 | 6.7028 | 438
292 | Suspension System | SU A0009 | AA |  | Rear Tie-Rod |  | 18.3874 | 2 | 5.23 | 11.8107 | 0.68 | 0.66667 | 36.7748 | 439
293 | Suspension System | SU 09001 | AA | Rear Tie-Rod | Tie Rod insert |  | 1.6757 | 4 | 0.088781 | 1.5869 | 0 | 0 | 6.7028 | 440
294 | Suspension System | SU 09002 | AA | Rear Tie-Rod | Tube |  | 0.46096 | 2 | 0.23596 | 0.225 | 0 | 0 | 0.92193 | 441
295 | Suspension System | SU A0010 | AA |  | Front Upright Assembly |  | 21.1454 | 2 | 0 | 18.85 | 2.2954 | 0 | 42.2909 | 442
296 | Suspension System | SU 10001 | AA | Front Upright Assembly | Front upright |  | 34.402 | 2 | 8.5428 | 25.8592 | 0 | 0 | 68.804 | 443
297 | Suspension System | SU 10002 | AA | Front Upright Assembly | Steering tab |  | 3.6724 | 2 | 0.7455 | 2.9269 | 0 | 0 | 7.3448 | 445
298 | Suspension System | SU 10003 | AA | Front Upright Assembly | Caliper tab |  | 7.0985 | 2 | 2.3314 | 4.7671 | 0 | 0 | 14.1971 | 447
299 | Suspension System | SU 10004 | AA | Front Upright Assembly | Upper A-arm tab |  | 6.8993 | 2 | 1.2529 | 5.6464 | 0 | 0 | 13.7987 | 449
300 | Suspension System | SU 10005 | AA | Front Upright Assembly | Lower A-arm tab |  | 8.8475 | 2 | 2.0047 | 6.8428 | 0 | 0 | 17.695 | 451
301 | Suspension System | SU 10006 | AA | Front Upright Assembly | Camber adjustment shim |  | 0.90783 | 2 | 0.20503 | 0.7028 | 0 | 0 | 1.8157 | 453
302 | Suspension System | SU 10007 | AA | Front Upright Assembly | Speed sensor front mount |  | 1.0146 | 2 | 0.023236 | 0.9914 | 0 | 0 | 2.0293 | 455
303 | Suspension System | SU A0011 | AA |  | Rear Upright Assembly |  | 20.9164 | 2 | 0 | 18.59 | 2.3264 | 0 | 41.8329 | 457
304 | Suspension System | SU 11001 | AA | Rear Upright Assembly | Rear upright |  | 30.3517 | 2 | 8.7137 | 21.638 | 0 | 0 | 60.7033 | 458
305 | Suspension System | SU 11002 | AA | Rear Upright Assembly | Caliper tab |  | 6.4935 | 2 | 1.8122 | 4.6813 | 0 | 0 | 12.9869 | 460
306 | Suspension System | SU 11003 | AA | Rear Upright Assembly | Upper A-arm tab |  | 6.3442 | 2 | 1.2302 | 5.114 | 0 | 0 | 12.6883 | 462
307 | Suspension System | SU 11004 | AA | Rear Upright Assembly | Lower A-arm tab |  | 10.1003 | 2 | 2.5059 | 7.5944 | 0 | 0 | 20.2006 | 464
308 | Suspension System | SU 11005 | AA | Rear Upright Assembly | Camber adjustment shim |  | 0.93061 | 2 | 0.22781 | 0.7028 | 0 | 0 | 1.8612 | 466
309 | Suspension System | SU 11006 | AA | Rear Upright Assembly | Speed sensor rear mount |  | 1.2498 | 2 | 0.020503 | 1.2293 | 0 | 0 | 2.4996 | 468
310 | Suspension System |  |  |  | Area Total |  |  |  | 1527.2965 | 717.4197 | 23.7822 | 30.6667 | 2299.165
311 | Wheels, Wheel Bearings and Tires | WT A0001 | AA |  | Wheel Assembly |  | 175.23 | 4 | 170 | 3.63 | 1.6 | 0 | 700.92 | 470
312 | Wheels, Wheel Bearings and Tires | WT A0002 | AA |  | Front Hubs |  | 245.3306 | 2 | 239.2553 | 1.8132 | 4.2621 | 0 | 490.6611 | 471
313 | Wheels, Wheel Bearings and Tires | WT 02001 | AA | Front Hubs | Front Hub |  | 56.4856 | 2 | 13.8336 | 42.652 | 0 | 0 | 112.9713 | 472
314 | Wheels, Wheel Bearings and Tires | WT 02002 | AA | Front Hubs | Front speed wheel |  | 2.6237 | 2 | 0.35166 | 2.272 | 0 | 0 | 5.2473 | 474
315 | Wheels, Wheel Bearings and Tires | WT 02003 | AA | Front Hubs | Speed wheel spacer |  | 1.8957 | 2 | 0.14931 | 1.7464 | 0 | 0 | 3.7914 | 476
316 | Wheels, Wheel Bearings and Tires | WT A0003 | AA |  | Rear Hubs |  | 245.3306 | 2 | 239.2553 | 1.8132 | 4.2621 | 0 | 490.6611 | 478
317 | Wheels, Wheel Bearings and Tires | WT 03001 | AA | Rear Hubs | Rear Hub |  | 57.9444 | 2 | 14.136 | 43.8084 | 0 | 0 | 115.8888 | 479
318 | Wheels, Wheel Bearings and Tires | WT 03002 | AA | Rear Hubs | Rear speed wheel |  | 2.2283 | 2 | 0.22506 | 2.0032 | 0 | 0 | 4.4565 | 481
319 | Wheels, Wheel Bearings and Tires | WT 03003 | AA | Rear Hubs | Speed wheel spacer |  | 1.8957 | 2 | 0.14931 | 1.7464 | 0 | 0 | 3.7914 | 483
320 | Wheels, Wheel Bearings and Tires |  |  |  | Area Total |  |  |  | 1694.7111 | 210.2296 | 23.4483 | 0 | 1928.3891
| Vehicle Total |  |  |  | Total |  |  |  | 10158.7434 | 4925.0883 | 406.3311 | 198.2447 | 15688.4074

## BR A0001
University | Ecole Centrale de Lyon |  | Back to BOM | [5 empty] | Car # | 81 |  | Asm Cost | 110.6089
System | Brake System | [10 empty] | Qty | 2
Assembly | Front Brake Rotor | [7 empty] | FileLink1
P/N Base | BR A0001 | [7 empty] | FileLink2 |  |  | Extended Cost | 221.2178
Suffix | AA | [7 empty] | FileLink3
Details | Front Brake Rotor assembly
ItemOrder | Part | Part Cost | Quantity | Sub Total
10 | Brake Rotor | 4.0636 | 1 | 4.0636
20 | Brake Shrink Disc | 7.3673 | 1 | 7.3673
30 | Brake Rotor Button | 1.394 | 6 | 8.3638
40 | Caliper Spacer | 0.43607 | 2 | 0.87215
|  |  | Sub Total | 20.6669
ItemOrder | Material | Use | UnitCost | Size1 | Unit1 | Size2 | Unit2 | Area Name | Area | Length | Density | Quantity | Sub Total
10 | Brake Caliper, Beringer, 2D1 | Brake Caliper | 83 |  | unit | [6 empty] | 1 | 83
20 | Brake Pad, Iron or Steel Rotor | Brake Pad | 0.0002 | 4800 | mm^3 |  |  | Rectangular area, 40x40 mm | 1600 | 3 |  | 2 | 1.92
[12 empty] | Sub Total | 84.92
ItemOrder | Process | Use | UnitCost | Unit | Quantity | Multiplier | Mult. Val. | Sub Total
10 | Assemble,1kg, Line on Line | Line up Pads | 0.125 | Unit | 2 |  |  | 0.25
20 | Assemble,1kg, Loose | Insert buttons and washers | 0.06 | Unit | 6 |  |  | 0.36
30 | Assemble,1kg, Line on Line | Insert Retaining rings | 0.13 | Unit | 6 |  |  | 0.78
40 | Assemble,1kg, Line on Line | Assemble Brake Rotor and Shrink Disc | 0.13 | Unit | 1 |  |  | 0.13
50 | Assemble,1kg, Line on Line | Assemble Brake Rotor onto Hub | 0.13 | Unit | 1 |  |  | 0.13
60 | Assemble, 1 kg, Loose | Put caliper in place | 0.0625 | Unit | 1 |  |  | 0.0625
70 | Ratchet <= 25.4 mm | Bolt Caliper to Upright | 0.75 | Unit | 2 |  |  | 1.5
80 | Safety Wire Install | For caliper bolts locking device | 0.6 | Unit | 2 |  |  | 1.2
[7 empty] | Sub Total | 4.4125
ItemOrder | Fastener | Use | UnitCost | Size1 | Unit1 | Size2 | Unit2 | Quantity | Sub Total
10 | Bolt, Grade 8.8 (SAE 5) | Calipers in Uprights | 0.099361 | 8 | mm | 25 | mm | 2 | 0.19872
20 | Washer, Grade 8.8 (SAE 5) | Calipers in Uprights | 0.01 | 8 | mm |  |  | 4 | 0.04
30 | Retaining Ring, External | Assemble Brake Rotor and Shrink Disc | 0.0418 | 12 | mm |  |  | 6 | 0.2508
40 | Washer, Grade 8.8 (SAE 5) | Assemble Brake Rotor and Shrink Disc | 0.01 | 12 | mm |  |  | 12 | 0.12
[8 empty] | Sub Total | 0.60952

## BR 01001
University | Ecole Centrale de Lyon |  |  |  | Back to BOM |  |  |  | Car # | 81 |  | Part Cost | 4.0636
System | Brake System |  | FileLink1 | [8 empty] | Qty | 1
Assembly | Front Brake Rotor |  | FileLink2 | [5 empty] | FileLink1
Part | Brake Rotor |  | FileLink3 | [5 empty] | FileLink2 |  |  | Extended Cost | 4.0636
P/N Base | BR 01001 | [7 empty] | FileLink3
Suffix | AA
Details | Bought, cost as made
ItemOrder | Material | Use | UnitCost | Size1 | Unit1 | Size2 | Unit2 | Area Name | Area | Length | Density | Quantity | Sub Total
10 | Cast Iron (per kg) | Stock material for brake rotor | 1 | 1.4677 | kg |  |  | Circle area, 230mm diameter | 0.041548 | 0.0045 | 7850 | 1 | 1.4677
[12 empty] | Sub Total | 1.4677
ItemOrder | Process | Use | UnitCost | Unit | Quantity | Multiplier | Mult. Val. | Sub Total
10 | Machining Setup, Install and remove | Setup for laser cut | 1.3 | Unit | 1 |  | 1 | 1.3
20 | Laser cut | Cutout shape | 0.01 | cm | 51.8363 | Material - Cast iron | 2.5 | 1.2959
[7 empty] | 1 | 2.5959

## BR 01002
University | Ecole Centrale de Lyon |  |  |  | Back to BOM |  |  |  | Car # | 81 |  | Part Cost | 7.3673
System | Brake System | Drawing : | FileLink1 | [8 empty] | Qty | 1
Assembly | Front Brake Rotor |  | FileLink2 | [5 empty] | FileLink1
Part | Brake Shrink Disc |  | FileLink3 | [5 empty] | FileLink2 |  |  | Extended Cost | 7.3673
P/N Base | BR 01002 | [7 empty] | FileLink3
Suffix | AA
Details | Allows brake rotor to be mounted floating
ItemOrder | Material | Use | UnitCost | Size1 | Unit1 | Size2 | Unit2 | Area Name | Area | Length | Density | Quantity | Sub Total
10 | Steel, Mild | Stock material for brake rotor | 2.25 | 0.83926 | kg |  |  | Circle area, 165mm diameter | 0.021382 | 0.005 | 7850 | 1 | 1.8883
[12 empty] | Sub Total | 1.8883
ItemOrder | Process | Use | UnitCost | Unit | Quantity | Multiplier | Mult. Val. | Sub Total
10 | Machining Setup, Install and remove | Setup for laser cut | 1.3 | Unit | 1 |  | 1 | 1.3
20 | Laser cut | Cutout shape | 0.01 | cm | 139.3 | Material - Steel | 3 | 4.179
[7 empty] | 1 | 5.479

## BR 01002 Drawing
BR 01002
154.8674
| 103.7091 | 225.71
0

## BR 01003
University | Ecole Centrale de Lyon |  |  |  | Back to BOM |  |  |  | Car # | 81 |  | Part Cost | 1.394
System | Brake System |  | FileLink1 | [8 empty] | Qty | 6
Assembly | Front Brake Rotor |  | FileLink2 | [5 empty] | FileLink1
Part | Brake Rotor Button |  | FileLink3 | [5 empty] | FileLink2 |  |  | Extended Cost | 8.3638
P/N Base | BR 01003 | [7 empty] | FileLink3
Suffix | AA
Details | Buttons between brake rotor and brake shrink disc
ItemOrder | Material | Use | UnitCost | Size1 | Unit1 | Size2 | Unit2 | Area Name | Area | Length | Density | Quantity | Sub Total
10 | Steel, Mild | Material for part | 2.25 | 0.0070989 | kg |  |  | Circle area, 12mm diameter | 0.00011304 | 0.008 | 7850 | 1 | 0.015973
[12 empty] | Sub Total | 0.015973
ItemOrder | Process | Use | UnitCost | Unit | Quantity | Multiplier | Mult. Val. | Sub Total
10 | Machining Setup, Install and remove | Setup for machining | 1.3 | Unit | 1 |  | 1 | 1.3
20 | Machining |  | 0.04 | cm^3 | 0.65 | Material - Steel | 3 | 0.078
[7 empty] | Sub Total | 1.378

## BR 01004
University | Ecole Centrale de Lyon |  |  |  | Back to BOM |  |  |  | Car # | 81 |  | Part Cost | 0.43607
System | Brake System | Drawing : | FileLink1 | [8 empty] | Qty | 2
Assembly | Front Brake Rotor |  | FileLink2 | [5 empty] | FileLink1
Part | Caliper Spacer |  | FileLink3 | [5 empty] | FileLink2 |  |  | Extended Cost | 0.87215
P/N Base | BR 01004 | [7 empty] | FileLink3
Suffix | AA
Details | Spacer between caliper and caliper mount
ItemOrder | Material | Use | UnitCost | Size1 | Unit1 | Size2 | Unit2 | Area Name | Area | Length | Density | Quantity | Sub Total
10 | Steel, Mild | Stock material for caliper spacer | 2.25 | 0.014198 | kg |  |  | Circle area, 16mm diameter | 0.00020096 | 0.009 | 7850 | 1 | 0.031945
[12 empty] | Sub Total | 0.031945
ItemOrder | Process | Use | UnitCost | Unit | Quantity | Multiplier | Mult. Val. | Sub Total
10 | Machining Setup, Install and remove | Setup for laser cut | 1.3 | Unit | 1 | 4 parts cut from a single machine setup | 0.25 | 0.325
20 | Laser cut | Cutout shape | 0.01 | cm | 2.6376 | Material - Steel | 3 | 0.079128
[7 empty] | Sub Total | 0.40413

## BR 01004 Drawing
BR 01004

## BR A0002
University | Ecole Centrale de Lyon |  | Back to BOM | [5 empty] | Car # | 81 |  | Asm Cost | 109.0665
System | Brake System | [10 empty] | Qty | 2
Assembly | Rear Brake Rotor | [7 empty] | FileLink1
P/N Base | BR A0002 | [7 empty] | FileLink2 |  |  | Extended Cost | 218.133
Suffix | AA | [7 empty] | FileLink3
Details | Rear Brake Rotor assembly
ItemOrder | Part | Part Cost | Quantity | Sub Total
10 | Brake Rotor | 4.0636 | 1 | 4.0636
20 | Brake Shrink Disc | 7.3673 | 1 | 7.3673
30 | Brake Rotor Button | 1.394 | 6 | 8.3638
|  |  | Sub Total | 19.7947
ItemOrder | Material | Use | UnitCost | Size1 | Unit1 | Size2 | Unit2 | Area Name | Area | Length | Density | Quantity | Sub Total
10 | Brake Caliper, Beringer, 2D1 | Brake Caliper (in reality Beringer 2P1A is used) | 83 |  | unit | [6 empty] | 1 | 83
20 | Brake Pad, Iron or Steel Rotor | Brake Pad | 0.0002 | 4800 | mm^3 |  |  | Rectangular area, 40x40 mm | 1600 | 3 |  | 2 | 1.92
[12 empty] | Sub Total | 84.92
ItemOrder | Process | Use | UnitCost | Unit | Quantity | Multiplier | Mult. Val. | Sub Total
10 | Assemble,1kg, Line on Line | Line up Pads | 0.125 | Unit | 2 |  |  | 0.25
20 | Assemble,1kg, Loose | Insert buttons and washers | 0.06 | Unit | 6 |  |  | 0.36
30 | Assemble,1kg, Line on Line | Insert Retaining rings | 0.13 | Unit | 6 |  |  | 0.78
40 | Assemble,1kg, Line on Line | Assemble Brake Rotor and Shrink Disc | 0.13 | Unit | 1 |  |  | 0.13
50 | Assemble,1kg, Line on Line | Assemble Brake Rotor onto Hub | 0.13 | Unit | 1 |  |  | 0.13
60 | Assemble, 1 kg, Loose | Put caliper in place | 0.0625 | Unit | 1 |  |  | 0.0625
70 | Ratchet <= 25.4 mm | Bolt Caliper to Upright | 0.75 | Unit | 2 |  |  | 1.5
80 | Reaction tool <= 25.4 mm | Bolt Caliper to Upright | 0.25 | Unit | 2 |  |  | 0.5
[7 empty] | Sub Total | 3.7125
ItemOrder | Fastener | Use | UnitCost | Size1 | Unit1 | Size2 | Unit2 | Quantity | Sub Total
10 | Bolt, Grade 8.8 (SAE 5) | Calipers in Uprights | 0.06966 | 8 | mm | 16 | mm | 2 | 0.13932
20 | Nut, Grade 8.8 (SAE 5) | Calipers in Uprights | 0.044577 | 8 | mm |  |  | 2 | 0.089155
30 | Washer, Grade 8.8 (SAE 5) | Calipers in Uprights | 0.01 | 8 | mm |  |  | 4 | 0.04
40 | Retaining Ring, External | Assemble Brake Rotor and Shrink Disc | 0.0418 | 12 | mm |  |  | 6 | 0.2508
50 | Washer, Grade 8.8 (SAE 5) | Assemble Brake Rotor and Shrink Disc | 0.01 | 12 | mm |  |  | 12 | 0.12
[8 empty] | Sub Total | 0.63927

## BR 02001
University | Ecole Centrale de Lyon |  |  |  | Back to BOM |  |  |  | Car # | 81 |  | Part Cost | 4.0636
System | Brake System |  | FileLink1 | [8 empty] | Qty | 1
Assembly | Rear Brake Rotor |  | FileLink2 | [5 empty] | FileLink1
Part | Brake Rotor |  | FileLink3 | [5 empty] | FileLink2 |  |  | Extended Cost | 4.0636
P/N Base | BR 02001 | [7 empty] | FileLink3
Suffix | AA
Details | Bought, cost as made
ItemOrder | Material | Use | UnitCost | Size1 | Unit1 | Size2 | Unit2 | Area Name | Area | Length | Density | Quantity | Sub Total
10 | Cast Iron (per kg) | Stock material for brake rotor | 1 | 1.4677 | kg |  |  | Circle area, 230mm diameter | 0.041548 | 0.0045 | 7850 | 1 | 1.4677
[12 empty] | Sub Total | 1.4677
ItemOrder | Process | Use | UnitCost | Unit | Quantity | Multiplier | Mult. Val. | Sub Total
10 | Machining Setup, Install and remove | Setup for laser cut | 1.3 | Unit | 1 |  | 1 | 1.3
20 | Laser cut | Cutout shape | 0.01 | cm | 51.8363 | Material - Cast iron | 2.5 | 1.2959
[7 empty] | Sub Total | 2.5959

## BR 02002
University | Ecole Centrale de Lyon |  |  |  | Back to BOM |  |  |  | Car # | 81 |  | Part Cost | 7.3673
System | Brake System | Drawing : | FileLink1 | [8 empty] | Qty | 1
Assembly | Rear Brake Rotor |  | FileLink2 | [5 empty] | FileLink1
Part | Brake Shrink Disc |  | FileLink3 | [5 empty] | FileLink2 |  |  | Extended Cost | 7.3673
P/N Base | BR 02002 | [7 empty] | FileLink3
Suffix | AA
Details | llows brake rotor to be mounted floating
ItemOrder | Material | Use | UnitCost | Size1 | Unit1 | Size2 | Unit2 | Area Name | Area | Length | Density | Quantity | Sub Total
10 | Steel, Mild | Stock material for brake rotor | 2.25 | 0.83926 | kg |  |  | Circle area, 165mm diameter | 0.021382 | 0.005 | 7850 | 1 | 1.8883
[12 empty] | Sub Total | 1.8883
ItemOrder | Process | Use | UnitCost | Unit | Quantity | Multiplier | Mult. Val. | Sub Total
10 | Machining Setup, Install and remove | Setup for laser cut | 1.3 | Unit | 1 |  | 1 | 1.3
20 | Laser cut | Cutout shape | 0.01 | cm | 139.3 | Material - Steel | 3 | 4.179
[7 empty] | Sub Total | 5.479

## BR 02002 Drawing
BR 02002

## BR 02003
University | Ecole Centrale de Lyon |  |  |  | Back to BOM |  |  |  | Car # | 81 |  | Part Cost | 1.394
System | Brake System |  | FileLink1 | [8 empty] | Qty | 6
Assembly | Rear Brake Rotor |  | FileLink2 | [5 empty] | FileLink1
Part | Brake Rotor Button |  | FileLink3 | [5 empty] | FileLink2 |  |  | Extended Cost | 8.3638
P/N Base | BR 02003 | [7 empty] | FileLink3
Suffix | AA
Details | Buttons between brake rotor and brake shrink disc
ItemOrder | Material | Use | UnitCost | Size1 | Unit1 | Size2 | Unit2 | Area Name | Area | Length | Density | Quantity | Sub Total
10 | Steel, Mild | Material for part | 2.25 | 0.0070989 | kg |  |  | Circle area, 12mm diameter | 0.00011304 | 0.008 | 7850 | 1 | 0.015973
[12 empty] | Sub Total | 0.015973
ItemOrder | Process | Use | UnitCost | Unit | Quantity | Multiplier | Mult. Val. | Sub Total
10 | Machining Setup, Install and remove | Setup for machining | 1.3 | Unit | 1 |  | 1 | 1.3
20 | Machining |  | 0.04 | cm^3 | 0.65 | Material - Steel | 3 | 0.078
[7 empty] | Sub Total | 1.378

## BR A0003
University | Ecole Centrale de Lyon |  | Back to BOM | [5 empty] | Car # | 81 |  | Asm Cost | 632.9313
System | Brake System | [10 empty] | Qty | 1
Assembly | Brake Circuit Assembly | [7 empty] | FileLink1
P/N Base | BR A0003 | [7 empty] | FileLink2 |  |  | Extended Cost | 632.9313
Suffix | AA | [7 empty] | FileLink3
Details | Brake Line assembly
ItemOrder | Part | Part Cost | Quantity | Sub Total
10 | Brake Reservoir Mount | 2.2074 | 1 | 2.2074
20 | Brake Reservoir Tab | 1.5512 | 1 | 1.5512
|  |  | Sub Total | 3.7585
ItemOrder | Material | Use | UnitCost | Size1 | Unit1 | Size2 | Unit2 | Area Name | Area | Length | Density | Quantity | Sub Total
10 | Master Cylinder, Beringer MC12.7 x 22 | Master Cylinder | 160.59 | 1 | unit | [6 empty] | 2 | 321.18
20 | Balance Bar, Tilton, 72-250 | Brake between rear and front | 30 | 1 | unit | [6 empty] | 1 | 30
30 | Paint | Protect steel tab from rust | 10 | 0.002 | m^2 | [6 empty] | 0.002 | 0.02
40 | Banjo Fitting, 45 Deg., Steel | Brake line | 15.75 | 6 | mm | [6 empty] | 6 | 94.5
50 | Banjo Bolt, Steel | Brake line | 4.08 | 6 | mm | [6 empty] | 6 | 24.48
60 | Adapter/L.P./Union Reducer//Brass | Brake line | 0.79 | 6 | mm | 6 | mm |  |  |  |  | 6 | 4.74
70 | Fitting/L.P./Tee/Flare-Flare-Pipe/Steel/ | Tee to split right and left brake lines | 10.1 | 6 | mm | [6 empty] | 2 | 20.2
80 | Crush Washer | Brake line | 0.282 | 6 | mm | [6 empty] | 12 | 3.384
90 | Hydraulic Fluid Reservoir, Remate (Plastic) | Fluid reservoir | 5 | 1 | unit | [6 empty] | 2 | 10
100 | Brake Light Pressure Switch Banjo Bolt | Brake light | 8 | 1 | unit | [6 empty] | 1 | 8
110 | Hose, High Pressure, Stainless Steel Braided Outer | Brake line between master cylinder and caliper | 12.11 | 6 | mm | [6 empty] | 5.6 | 67.816
120 | Hose, Rubber | Brake line between fluid reservoirs and master cylinder | 2.16 | 12 | mm | [6 empty] | 0.5 | 1.08
130 | Fluid, Oil | Braking Fluid | 0.225 | 0.3 | liter | [6 empty] | 1 | 0.225
[12 empty] | Sub Total | 585.625
ItemOrder | Process | Use | UnitCost | Unit | Quantity | Multiplier | Mult. Val. | Sub Total
10 | Weld | Weld brake reservoir tab to frame | 0.15 | cm | 2.4 |  | 1 | 0.36
20 | Aerosol Apply | Paint steel tab | 5.25 | m^2 | 0.02 |  | 1 | 0.105
30 | Assemble, 1 kg, Loose | Fix Brake reservoir mount to brake reservoir tab | 0.06 | unit | 1 |  | 1 | 0.06
40 | Ratchet <= 6.35 mm | Fix Brake reservoir mount to brake reservoir tab | 0.5 | unit | 2 |  | 1 | 1
50 | Reaction Tool <= 6.35 mm | Fix Brake reservoir mount to brake reservoir tab | 0.25 | unit | 2 |  | 1 | 0.5
60 | Assemble, 1 kg, Loose | Assemble fluid reservoirs on reservoir mount | 0.06 | unit | 2 |  | 1 | 0.12
70 | Assemble, 1 kg, Loose | Fix tees on the frames | 0.06 | unit | 2 |  | 1 | 0.12
80 | Assemble, 1kg, Line-on-Line | Banjo bolts on master cylinders and calipers | 0.13 | unit | 6 |  | 1 | 0.78
90 | Ratchet <= 25.4 mm | Banjo bolts on master cylinders and calipers | 0.75 | unit | 6 |  | 1 | 4.5
100 | Cut (scissors, knife) | Cut hoses between reservoirs and MC | 0.06 | cm | 4.1 | Repeat - 3 | 3 | 0.738
110 | Cut (scissors, knife) | Cut hoses between MC and calipers | 0.06 | cm | 2 | Repeat - 6 | 6 | 0.72
120 | Hand, Tight <= 6.35 mm | Put the hose in the banjos and in the adapters | 0.5 | unit | 12 |  | 1 | 6
130 | Wrench <= 25.4 mm | Tighten the banjos and the adapters | 1.5 | unit | 12 |  | 1 | 18
140 | Reaction Tool <= 25.4 mm | Reaction tool to lock the banjos and the adapters | 0.25 | unit | 12 |  | 1 | 3
150 | Hand, Loose <= 25.4 mm | Put hoses between reservois and master cylinders | 0.5 | unit | 4 |  | 1 | 2
160 | Install Tie Wrap (Zip Tie, Cable Clamp) | Install clamps on the frame and the A-arms | 0.09 | unit | 22 |  | 1 | 1.98
[7 empty] | Sub Total | 39.983
ItemOrder | Fastener | Use | UnitCost | Size1 | Unit1 | Size2 | Unit2 | Quantity | Sub Total
10 | Bolt, Grade 8.8 (SAE 5) | Assemble reservoir tab and reservoir mount | 0.021634 | 4 | mm | 20 | mm | 2 | 0.043269
20 | Nut, Grade 8.8 (SAE 5) | Assemble reservoir tab and reservoir mount | 0.02003 | 4 | mm |  |  | 4 | 0.080119
30 | Washer, Grade 8.8 (SAE 5) | Assemble reservoir tab and reservoir mount | 0.01 | 1 | unit |  |  | 2 | 0.02
40 | Hose Clamp, Worm Drive | Between reservoirs and master cylinders | 0.552 | 13 | mm |  |  | 4 | 2.208
50 | Tie Wrap | Fix the brake line and the tees on the frame, and the reservoirs | 0.04 | 1 | unit |  |  | 22 | 0.88
[8 empty] | Sub Total | 3.2314
ItemOrder | Tooling | Use | UnitCost | Unit | Quantity | PVF | FractionIncluded | Sub Total
10 | Welds - Welding Fixture | Weld the reservoir tab to the frame | 500 | point | 2 | 3000 | 1 | 0.33333
[7 empty] | Sub Total | 0.33333

## BR 03001
University | Ecole Centrale de Lyon |  |  |  | Back to BOM |  |  |  | Car # | 81 |  | Part Cost | 2.2074
System | Brake System | Drawing : | FileLink1 | [8 empty] | Qty | 1
Assembly | Brake Circuit Assembly |  | FileLink2 | [5 empty] | FileLink1
Part | Brake Reservoir Mount |  | FileLink3 | [5 empty] | FileLink2 |  |  | Extended Cost | 2.2074
P/N Base | BR 03001 | [7 empty] | FileLink3
Suffix | AA
Details | Aluminium mount to hold reservoirs
ItemOrder | Material | Use | UnitCost | Size1 | Unit1 | Size2 | Unit2 | Area Name | Area | Length | Density | Quantity | Sub Total
10 | Aluminium, Normal |  | 4.2 | 0.038917 | kg |  |  | Rectangular area, 82x70 mm | 0.00574 | 0.0025 | 2712 | 1 | 0.16345
[12 empty] | Sub Total | 0.16345
ItemOrder | Process | Use | UnitCost | Unit | Quantity | Multiplier | Mult. Val. | Sub Total
10 | Machining setup, Install and Remove |  | 1.3 | Unit | 1 |  | 1 | 1.3
20 | Laser cut |  | 0.01 | cm | 24.39 |  | 1 | 0.2439
30 | Sheet metal bends |  | 0.25 | bend | 2 |  | 1 | 0.5
[7 empty] | Sub Total | 2.0439

## BR 03001 Drawing
BR 03001

## BR 03002
University | Ecole Centrale de Lyon |  |  |  | Back to BOM |  |  |  | Car # | 81 |  | Part Cost | 1.5512
System | Brake System | Drawing : | FileLink1 | [8 empty] | Qty | 1
Assembly | Brake Circuit Assembly |  | FileLink2 | [5 empty] | FileLink1
Part | Brake Reservoir Tab |  | FileLink3 | [5 empty] | FileLink2 |  |  | Extended Cost | 1.5512
P/N Base | BR 03002 | [7 empty] | FileLink3
Suffix | AA
Details | Steel tab to carry reservoir mount
ItemOrder | Material | Use | UnitCost | Size1 | Unit1 | Size2 | Unit2 | Area Name | Area | Length | Density | Quantity | Sub Total
10 | Steel, Mild |  | 2.25 | 0.011775 | kg |  |  | Rectangular area, 25x40 mm | 0.001 | 0.0015 | 7850 | 1 | 0.026494
[12 empty] | Sub Total | 0.026494
ItemOrder | Process | Use | UnitCost | Unit | Quantity | Multiplier | Mult. Val. | Sub Total
10 | Machining Setup, Install and remove |  | 1.3 | Unit | 1 |  | 1 | 1.3
20 | Laser Cut |  | 0.01 | cm | 7.49 | Material - Steel | 3 | 0.2247
[7 empty] | Sub Total | 1.5247

## BR 03002 Drawing
BR 03002

## EN A0001
University | Ecole Centrale de Lyon |  | Back to BOM | [5 empty] | Car # | 81 |  | Asm Cost | 1633.0989
System | Engine & Drivetrain | [10 empty] | Qty | 1
Assembly | Engine | [7 empty] | FileLink1
P/N Base | EN A0001 | [7 empty] | FileLink2 |  |  | Extended Cost | 1633.0989
Suffix | AA | [7 empty] | FileLink3
Details | Honda CBR 600 RR type PC40
ItemOrder | Part | Part Cost | Quantity | Sub Total
10 | Flat sump | 41.2068 | 1 | 41.2068
20 | Rear tab | 1.3307 | 2 | 2.6613
30 | Rear tube | 2.3845 | 1 | 2.3845
|  |  | Sub Total | 46.2526
ItemOrder | Material | Use | UnitCost | Size1 | Unit1 | Size2 | Unit2 | Area Name | Area | Length | Density | Quantity | Sub Total
10 | Engine and Transmission, Ultra High Performance (>10 HP/100 cc) | Honda CBR 600 RR - type PC40 | 2.5 | 599 | cc | [6 empty] | 1 | 1497.5
20 | Fluid, oil | Engine Oil | 0.75 | 3.5 | L | [6 empty] | 3.5 | 2.625
30 | Paint | Paint of the rear tabs | 10 | 0.0026634 | m^2 | [6 empty] | 0.0026634 | 0.026634
40 | Adhesive | Seal paste | 0 | [8 empty] | 1 | 0
[12 empty] | Sub Total | 1500.1516
ItemOrder | Process | Use | UnitCost | Unit | Quantity | Multiplier | Mult. Val. | Sub Total
10 | Weld | Weld rear tabs to the frame | 0.15 | cm | 5.96 |  | 1 | 0.894
20 | Aerosol apply | Paint of the rear tabs | 5.25 | m^2 | 0.0026634 |  | 1 | 0.013983
30 | Assemble, >20 kg, Interference | Assemble engine in frame | 5.63 | Unit | 1 |  | 1 | 5.63
40 | Assemble, 1kg, Line-on-Line | Positioning of the rear tube | 0.13 | Unit | 1 |  | 1 | 0.13
50 | Ratchet <= 25,4mm | Tighten M12 rear bolts | 0.75 | Unit | 2 |  | 1 | 1.5
60 | Ratchet <= 25,4mm | Tighten M12 front bolts | 0.75 | Unit | 2 |  | 1 | 1.5
70 | Reaction tool, <=25,4mm | Tighten M12 front bolts | 0.25 | Unit | 2 |  | 1 | 0.5
80 | Liquid Applicator Gun | Seal paste application | 0.2 | cm | 70 |  | 1 | 14
90 | Assemble, 1 kg, Line-on-Line | Assemble Flat sump | 0.125 | unit | 1 |  | 1 | 0.125
100 | Ratchet <= 6.35 mm | Tighten flat sump blots | 0.5 | unit | 12 |  | 1 | 6
110 | Engine first start, includes fuel |  | 50 | unit | 1 |  | 1 | 50
[7 empty] | Sub Total | 80.293
ItemOrder | Fastener | Use | UnitCost | Size1 | Unit1 | Size2 | Unit2 | Quantity | Sub Total
10 | Bolt, Grade 8.8 (SAE 5) | Bolt engine to the rear tab | 1.05 | 12 | mm | 80 | mm | 2 | 2.1
20 | Washer, Grade 8.8 (SAE 5) | Bolt engine to the rear tab | 0.01 |  | unit |  |  | 2 | 0.02
20 | Bolt, Grade 8.8 (SAE 5) | Bolt engine to the front tubes | 1.4 | 12 | mm | 100 | mm | 2 | 2.8
30 | Nut, Grade 8.8 (SAE 5) | Bolt engine to the front tubes | 0.1 | 12 | mm |  |  | 2 | 0.2
40 | Washer, Grade 8.8 (SAE 5) | Bolt engine to the frame | 0.01 |  | unit |  |  | 6 | 0.06
50 | Bolt, Grade 8.8 (SAE 5) | Bolt the flat sump | 0.036252 | 6 | mm | 15 | mm | 12 | 0.43502
40 | Washer, Grade 8.8 (SAE 5) | Washer for the flat sump | 0.01 |  | unit |  |  | 12 | 0.12
[8 empty] | Sub Total | 5.735
ItemOrder | Tooling | Use | UnitCost | Unit | Quantity | PVF | FractionIncluded | Sub Total
10 | Welds - Welding Fixture | Rear tabs welding | 500 | point | 4 | 3000 | 1 | 0.66667
[7 empty] | Sub Total | 0.66667

## EN 01001
University | Ecole Centrale de Lyon |  |  |  | Back to BOM |  |  |  | Car # | 81 |  | Part Cost | 41.2068
System | Engine & Drivetrain |  | FileLink1 | [8 empty] | Qty | 1
Assembly | Engine |  | FileLink2 | [5 empty] | FileLink1
Part | Flat Sump |  | FileLink3 | [5 empty] | FileLink2 |  |  | Extended Cost | 41.2068
P/N Base | EN 01001 | [7 empty] | FileLink3
Suffix | AA
Details | Flat Sump, custom made
ItemOrder | Material | Use | UnitCost | Size1 | Unit1 | Size2 | Unit2 | Area Name | Area | Length | Density | Quantity | Sub Total
10 | Aluminum, Normal | Folded base - 5754 | 4.2 | 233 | mm | 276 | mm | Rectangular area, 233x276 mm | 0.064308 | 0.0025 | 2712 | 1 | 1.8312
20 | Aluminum, Normal | Upper plate - 5754 | 4.2 | 250 | mm | 200 | mm | Rectangular area, 250x200 mm | 0.05 | 0.015 | 2712 | 1 | 8.5428
30 | Aluminum, Normal | Wall - 5754 | 4.2 | 168 | mm | 94.5 | mm | Rectangular area, 168x95 mm | 0.01596 | 0.0025 | 2712 | 1 | 0.45448
[12 empty] | Sub Total | 10.8285
ItemOrder | Process | Use | UnitCost | Unit | Quantity | Multiplier | Mult. Val. | Sub Total
10 | Machining Setup, installation and remove | Laser cut, upper plate | 1.3 | Unit | 1 |  |  | 1.3
20 | Laser cut | Upper plate | 0.01 | cm | 166 |  |  | 1.66
30 | Machining Setup, installation and remove | Laser cut folded base-wall | 1.3 | Unit | 1 |  |  | 1.3
40 | Laser cut | Laser cut folded base-wall | 0.01 | cm | 155 |  |  | 1.55
50 | Sheet metal bends | Fold base and wall | 0.25 | Unit | 5 |  |  | 1.25
60 | Machining Setup, installation and remove | Install folded base in drill | 1.3 | Unit | 1 |  |  | 1.3
70 | Drilled holes < 25.4 mm dia. | Drain valve hole (must be drilled after bending) | 0.35 | Unit | 1 |  |  | 0.35
80 | Weld | Weld the 3 plates together | 0.15 | cm | 88.9 |  |  | 13.335
[7 empty] | Sub Total | 22.045
ItemOrder | Tooling | Use | UnitCost | Unit | Quantity | PVF | FracIncld | Sub Total
10 | Welds- Welding Fixture | Mounts Welding | 500 | point | 50 | 3000 | 1 | 8.3333
[7 empty] | Sub Total | 8.3333

## EN 01002
University | Ecole Centrale de Lyon |  |  |  | Back to BOM |  |  |  | Car # | 81 |  | Part Cost | 1.3307
System | Engine & Drivetrain | Drawing : | FileLink1 | [8 empty] | Qty | 2
Assembly | Engine |  | FileLink2 | [5 empty] | FileLink1
Part | Rear tab |  | FileLink3 | [5 empty] | FileLink2 |  |  | Extended Cost | 2.6613
P/N Base | EN 01002 | [7 empty] | FileLink3
Suffix | AA
Details | To attach the engine to the frame
ItemOrder | Material | Use | UnitCost | Size1 | Unit1 | Size2 | Unit2 | Area Name | Area | Length | Density | Quantity | Sub Total
10 | Steel, Mild |  | 2.25 | 0.063585 | kg |  |  | Rectangular area, 45x30 mm | 0.00135 | 0.006 | 7850 | 1 | 0.14307
[12 empty] | Sub Total | 0.14307
ItemOrder | Process | Use | UnitCost | Unit | Quantity | Multiplier | Mult. Val. | Sub Total
10 | Machining Setup, installation and remove | Setup for laser cut | 1.3 | Unit | 1 | 2 parts made from a single machine setup | 0.5 | 0.65
20 | Laser cut |  | 0.01 | cm | 17.92 | Material - Steel | 3 | 0.5376
[7 empty] | Sub Total | 1.1876

## EN 01002 Drawing
EN 01002

## EN 01003
University | Ecole Centrale de Lyon |  |  |  | Back to BOM |  |  |  | Car # | 81 |  | Part Cost | 2.3845
System | Engine & Drivetrain | Drawing : | FileLink1 | [8 empty] | Qty | 1
Assembly | Engine |  | FileLink2 | [5 empty] | FileLink1
Part | Rear tube |  | FileLink3 | [5 empty] | FileLink2 |  |  | Extended Cost | 2.3845
P/N Base | EN 01003 | [7 empty] | FileLink3
Suffix | AA
Details | To attach the engine to the frame
ItemOrder | Material | Use | UnitCost | Size1 | Unit1 | Size2 | Unit2 | Area Name | Area | Length | Density | Quantity | Sub Total
10 | Steel, Alloy |  | 2.25 | 0.063133 | kg |  |  | Round area, 16mm diam. | 0.00020106 | 0.04 | 7850 | 1 | 0.14205
[12 empty] | Sub Total | 0.14205
ItemOrder | Process | Use | UnitCost | Unit | Quantity | Multiplier | Mult. Val. | Sub Total
10 | Machining Setup, installation and remove |  | 1.3 | Unit | 1 |  | 1 | 1.3
20 | Machining | To 12mm diam. | 0.04 | cm^3 | 4.52 | Material - Steel | 3 | 0.5424
30 | Threading, internal (machining) |  | 0.1 | cm | 4 |  | 1 | 0.4
[7 empty] | Sub Total | 2.2424

## EN 01003 Drawing
EN 01003

## EN A0002
University | Ecole Centrale de Lyon |  | Back to BOM | [5 empty] | Car # | 81 | Asm Cost | 197.3073
System | Engine & Drivetrain | [9 empty] | Qty | 1
Assembly | Exhaust System | [7 empty] | FileLink1
P/N Base | EN A0002 | [7 empty] | FileLink2 |  | Extended Cost | 197.3073
Suffix | AA | [7 empty] | FileLink3
Details
ItemOrder | Part | Part Cost | Quantity | Sub Total
10 | Exhaust Tip | 5.8096 | 4 | 23.2386
20 | Exhaust Flange | 1.7372 | 4 | 6.949
30 | Primary Collector tubing | 10.2156 | 1 | 10.2156
40 | Muffler | 40.645 | 1 | 40.645
50 | Secondary collector tubing | 21.7061 | 4 | 86.8245
60 | Muffler Collar | 10.6533 | 1 | 10.6533
70 | Muffler Mount | 3.8609 | 1 | 3.8609
80 | Spacer | 1.4573 | 1 | 1.4573
|  |  | Sub Total | 183.844
ItemOrder | Process | Use | UnitCost | Unit | Quantity | Multiplier | Mult. Val. | Sub Total
20 | Assemble, 1 kg, Loose | Assemble flange to primary collector | 0.06 | unit | 4 |  |  | 0.24
30 | Assemble, 1 kg, Line-on-Line | Assemble collector to headers | 0.19 | unit | 4 |  |  | 0.76
40 | Assemble, 1 kg, Interference | Assemble headers to engine | 0.38 | unit | 1 |  |  | 0.38
50 | Assemble, 1 kg, Interference | Assemble secondary collector | 0.19 | unit | 2 |  |  | 0.38
60 | Ratchet <= 25.4 mm | Tignten headers nut | 0.75 | unit | 8 |  |  | 6
70 | Assemble, 3 kg, Line-on-Line | Muffler | 0.38 | unit | 1 |  |  | 0.38
80 | Assemble, 1 kg, Loose | Muffler mount | 0.06 | unit | 1 |  |  | 0.06
90 | Ratchet <= 6.35 mm | Tighten muffler mount nut | 0.5 | unit | 2 |  |  | 1
100 | Reaction Tool <= 6.35 mm | Reaction tool for M5 nut | 0.25 | unit | 2 |  |  | 0.5
110 | Assemble, 1 kg, Interference | Springs | 0.19 | unit | 5 |  |  | 0.95
120 | Assemble, 1 kg, Line-on-Line | Muffler collar,washers and spacer | 0.19 | unit | 1 |  |  | 0.19
130 | Ratchet <= 25.4 mm | Tighten muffler collar bolt | 0.75 | unit | 1 |  |  | 0.75
[7 empty] | Sub Total | 11.59
ItemOrder | Fastener | Use | UnitCost | Size1 | Unit1 | Size2 | Unit2 | Quantity | Sub Total
10 | Nut, Grade 8.8 (SAE 5) | Headers nuts | 0.04 | 8 | mm |  |  | 8 | 0.32
20 | Washer, Grade 8.8 (SAE 5) | Muffler collar washers | 0.01 | 8 | mm |  |  | 2 | 0.02
30 | Bolt, Grade 8.8 (SAE 5) | Muffler collar bolt | 0.1 | 8 | mm | 25 | mm | 1 | 0.1
40 | Nut, Grade 8.8 (SAE 5) | Muffler mount nut | 0.02 | 5 | mm |  |  | 2 | 0.04
50 | Bolt, Grade 8.8 (SAE 5) | Muffler mount bolt | 0.03 | 5 | mm | 20 | mm | 2 | 0.06
[8 empty] | Sub Total | 0.54
ItemOrder | Tooling | Use | UnitCost | Unit | Quantity | PVF | FractionIncluded | Sub Total
10 | Welds - Welding Fixture |  | 500 | point | 8 | 3000 | 1 | 1.3333
[7 empty] | Sub Total | 1.3333

## EN 02001
University | Ecole Centrale de Lyon |  |  |  | Back to BOM |  |  |  | Car # | 81 |  | Part Cost | 5.8096
System | Engine & Drivetrain | Drawing : | FileLink1 | [8 empty] | Qty | 4
Assembly | Exhaust System |  | FileLink2 | [5 empty] | FileLink1
Part | Exhaust Tip |  | FileLink3 | [5 empty] | FileLink2 |  |  | Extended Cost | 23.2386
P/N Base | EN 02001 | [7 empty] | FileLink3
Suffix | AA
Details
ItemOrder | Material | Use | UnitCost | Size1 | Unit1 | Size2 | Unit2 | Area Name | Area | Length | Density | Quantity | Sub Total
10 | Steel, Mild |  | 2.25 | 0.28499 | kg |  |  | Round 43mm diam. | 0.0014522 | 0.025 | 7850 | 1 | 0.64124
[12 empty] | Sub Total | 0.64124
ItemOrder | Process | Use | UnitCost | Unit | Quantity | Multiplier | Mult. Val. | Sub Total
10 | Machining Setup, Install and remove |  | 1.3 | unit | 1 |  | 1 | 1.3
20 | Machining | Inner | 0.04 | cm^3 | 21.9 | Material - Steel | 3 | 2.628
30 | Machining Setup, Change |  | 0.65 | unit | 1 |  | 1 | 0.65
40 | Machining | Outer | 0.04 | cm^3 | 4.92 | Material - Steel | 3 | 0.5904
[7 empty] | Sub Total | 5.1684

## EN 02001 Drawing
EN 02001

## EN 02002
University | Ecole Centrale de Lyon |  |  |  | Back to BOM |  |  |  | Car # | 81 |  | Part Cost | 1.7372
System | Engine & Drivetrain | Drawing : | FileLink1 | [8 empty] | Qty | 4
Assembly | Exhaust System |  | FileLink2 | [5 empty] | FileLink1
Part | Exhaust Flange |  | FileLink3 | [5 empty] | FileLink2 |  |  | Extended Cost | 6.949
P/N Base | EN 02002 | [7 empty] | FileLink3
Suffix | AA
Details
ItemOrder | Material | Use | UnitCost | Size1 | Unit1 | Size2 | Unit2 | Area Name | Area | Length | Density | Quantity | Sub Total
10 | Steel mild | Flange material | 2.25 | 0.157 | kg |  |  | Rectangular area 80 x 50mm | 0.004 | 0.005 | 7850 | 1 | 0.35325
[12 empty] | Sub Total | 0.35325
ItemOrder | Process | Use | UnitCost | Unit | Quantity | Multiplier | Mult. Val. | Sub Total
10 | Machining Setup, Install and remove |  | 1.3 | unit | 1 | 4 parts made from a single machining setup | 0.25 | 0.325
20 | Laser Cut | Flange cut | 0.01 | cm | 35.3 | Material - Steel | 3 | 1.059
[7 empty] | Sub Total | 1.384

## EN 02002 Drawing
EN 02002

## EN 02003
University | Ecole Centrale de Lyon |  |  |  | Back to BOM |  |  |  | Car # | 81 |  | Part Cost | 10.2156
System | Engine & Drivetrain |  | FileLink1 | [8 empty] | Qty | 1
Assembly | Exhaust System |  | FileLink2 | [5 empty] | FileLink1
Part | Primary Collector tubing |  | FileLink3 | [5 empty] | FileLink2 |  |  | Extended Cost | 10.2156
P/N Base | EN 02003 | [7 empty] | FileLink3
Suffix | AA
Details
ItemOrder | Material | Use | UnitCost | Size1 | Unit1 | Size2 | Unit2 | Area Name | Area | Length | Density | Quantity | Sub Total
10 | Steel, Stainless | Collector material | 2.25 | 0.1918 | kg |  |  | Round 32 x 1.5mm | 0.00014373 | 0.17 | 7850 | 1 | 0.43156
[12 empty] | Sub Total | 0.43156
ItemOrder | Process | Use | UnitCost | Unit | Quantity | Multiplier | Mult. Val. | Sub Total
10 | Tube cut |  | 0.15 | cm | 12.8 |  |  | 1.92
20 | Tube end preperation for welding |  | 0.75 | end | 4 |  |  | 3
30 | Weld - Round Tubing |  | 0.38 | cm | 12.8 |  |  | 4.864
[7 empty] | Sub Total | 9.784

## EN 02004
University | Ecole Centrale de Lyon |  |  |  | Back to BOM |  |  |  | Car # | 81 |  | Part Cost | 40.645
System | Engine & Drivetrain |  | FileLink1 | [8 empty] | Qty | 1
Assembly | Exhaust System |  | FileLink2 | [5 empty] | FileLink1
Part | Muffler |  | FileLink3 | [5 empty] | FileLink2 |  |  | Extended Cost | 40.645
P/N Base | EN 02004 | [7 empty] | FileLink3
Suffix | AA
Details | Bought, cost as made
ItemOrder | Material | Use | UnitCost | Size1 | Unit1 | Size2 | Unit2 | Area Name | Area | Length | Density | Quantity | Sub Total
10 | Titanium | Material for muffler body | 22 | 0.5 | kg |  |  | Rectangular area 0.5 x 0.4m | 0.2 |  | 4500 | 1 | 11
20 | Steel, Mild |  | 2.25 | 0.5 | kg |  |  | Rectangular area 0.5 x 0.15m | 0.075 |  | 7850 | 1 | 1.125
30 | Muffler Batting |  | 0.003 | 4000 | cm^3 | [6 empty] | 1 | 12
[12 empty] | Sub Total | 24.125
ItemOrder | Process | Use | UnitCost | Unit | Quantity | Multiplier | Mult. Val. | Sub Total
10 | Sheet metal bends |  | 0.25 | bend | 2 |  |  | 0.5
20 | Sheet metal bends |  | 0.25 | bend | 2 |  |  | 0.5
30 | Sheet metal punching |  | 0.03 | cm^2 | 300 |  |  | 9
40 | Sheet metal stamping |  | 0.03 | cm^2 | 100 |  |  | 3
50 | Assemble, 1 kg, Line-on-Line |  | 0.13 | unit | 4 |  |  | 0.52
60 | Riveting |  | 0.25 | unit | 12 |  |  | 3
[7 empty] | Sub Total | 16.52

## EN 02005
University | Ecole Centrale de Lyon |  |  |  | Back to BOM |  |  |  | Car # | 81 |  | Part Cost | 21.7061
System | Engine & Drivetrain |  | FileLink1 | [8 empty] | Qty | 4
Assembly | Exhaust System |  | FileLink2 | [5 empty] | FileLink1
Part | Secondary collector tubing |  | FileLink3 | [5 empty] | FileLink2 |  |  | Extended Cost | 86.8245
P/N Base | EN 02005 | [7 empty] | FileLink3
Suffix | AA
Details
ItemOrder | Material | Use | UnitCost | Size1 | Unit1 | Size2 | Unit2 | Area Name | Area | Length | Density | Quantity | Sub Total
10 | Steel, Stainless | Collector material | 2.25 | 1.2738 | kg |  |  | Round 50mm x 1.5mm | 0.00022855 | 0.71 | 7850 | 1 | 2.8661
[12 empty] | Sub Total | 2.8661
ItemOrder | Process | Use | UnitCost | Unit | Quantity | Multiplier | Mult. Val. | Sub Total
10 | Tube bends |  | 0.75 | bend | 2 |  |  | 1.5
20 | Tube cut |  | 0.15 | cm | 12.8 |  |  | 1.92
30 | Tube end preperation for welding |  | 0.75 | end | 8 |  |  | 6
40 | Weld - Round Tubing |  | 0.38 | cm | 6.4 |  |  | 9.42
[7 empty] | Sub Total | 18.84

## EN 02006
University | Ecole Centrale de Lyon |  |  |  | Back to BOM |  |  |  | Car # | 81 |  | Part Cost | 10.6533
System | Engine & Drivetrain |  | FileLink1 | [8 empty] | Qty | 1
Assembly | Exhaust System |  | FileLink2 | [5 empty] | FileLink1
Part | Muffler Collar |  | FileLink3 | [5 empty] | FileLink2 |  |  | Extended Cost | 10.6533
P/N Base | EN 02006 | [7 empty] | FileLink3
Suffix | AA
Details | Maintains the muffle in position
ItemOrder | Material | Use | UnitCost | Size1 | Unit1 | Size2 | Unit2 | Area Name | Area | Length | Density | Quantity | Sub Total
10 | Carbon Fiber, 1 Ply | Collar material | 200 | 0.05 | kg | [6 empty] | 1 | 10
[12 empty] | Sub Total | 10
ItemOrder | Process | Use | UnitCost | Unit | Quantity | Multiplier | Mult. Val. | Sub Total
10 | Lamination, Manual |  | 35 | m^2 | 0.0112 |  |  | 0.392
20 | Cure, Oven |  | 20 | m^2 | 0.0112 |  |  | 0.224
[7 empty] | Sub Total | 0.616
ItemOrder | Tooling | Use | UnitCost | Unit | Quantity | PVF | FracIncld | Sub Total
10 | Lamination - Composite Tool |  | 10000 | m^2 | 0.0112 | 3000 | 1 | 0.037333
[7 empty] | Sub Total | 0.037333

## EN 02007
University | Ecole Centrale de Lyon |  |  |  | Back to BOM |  |  |  | Car # | 81 |  | Part Cost | 3.8609
System | Engine & Drivetrain |  | FileLink1 | [8 empty] | Qty | 1
Assembly | Exhaust System |  | FileLink2 | [5 empty] | FileLink1
Part | Muffler Mount |  | FileLink3 | [5 empty] | FileLink2 |  |  | Extended Cost | 3.8609
P/N Base | EN 02007 | [7 empty] | FileLink3
Suffix | AA
Details
ItemOrder | Material | Use | UnitCost | Size1 | Unit1 | Size2 | Unit2 | Area Name | Area | Length | Density | Quantity | Sub Total
10 | Aluminum, Normal |  | 4.2 | 0.04068 | kg |  |  | Rectangular area 40 x 25mm | 0.001 | 0.015 | 2712 | 1 | 0.17086
[12 empty] | Sub Total | 0.17086
ItemOrder | Process | Use | UnitCost | Unit | Quantity | Multiplier | Mult. Val. | Sub Total
10 | Machining Setup, Install and remove |  | 1.3 | unit | 1 |  |  | 1.3
20 | Machining |  | 0.04 | cm^3 | 7 | Material - Aluminum | 1 | 0.28
30 | Drilled holes < 25.4 mm dia. |  | 0.35 | hole | 1 |  |  | 0.35
40 | Machining Setup, Change |  | 0.65 | unit | 1 |  |  | 0.65
50 | Machining |  | 0.04 | cm^3 | 4 | Material - Aluminum | 1 | 0.16
60 | Threading, Internal (machining) |  | 0.1 | cm | 1.5 |  |  | 0.15
70 | Saw or tubing cuts |  | 0.4 | cm | 2 |  |  | 0.8
[7 empty] | Sub Total | 3.69

## EN 02008
University | Ecole Centrale de Lyon |  |  |  | Back to BOM |  |  |  | Car # | 81 |  | Part Cost | 1.4573
System | Engine & Drivetrain |  | FileLink1 | [8 empty] | Qty | 1
Assembly | Exhaust System |  | FileLink2 | [5 empty] | FileLink1
Part | Spacer |  | FileLink3 | [5 empty] | FileLink2 |  |  | Extended Cost | 1.4573
P/N Base | EN 02008 | [7 empty] | FileLink3
Suffix | AA
Details
ItemOrder | Material | Use | UnitCost | Size1 | Unit1 | Size2 | Unit2 | Area Name | Area | Length | Density | Quantity | Sub Total
10 | Aluminum, Normal | Spacer material | 4.2 | 0.013632 | kg |  |  | Round 16mm | 0.00020106 | 0.025 | 2712 | 1 | 0.057254
[12 empty] | Sub Total | 0.057254
ItemOrder | Process | Use | UnitCost | Unit | Quantity | Multiplier | Mult. Val. | Sub Total
10 | Machining Setup, Install and remove |  | 1.3 | unit | 1 |  |  | 1.3
20 | Machining |  | 0.04 | cm^3 | 2.5 | Material - Aluminum | 1 | 0.1
[7 empty] | Sub Total | 1.4

## EN A0003
University | Ecole Centrale de Lyon |  | Back to BOM | [5 empty] | Car # | 81 |  | Asm Cost | 174.1889
System | Engine & Drivetrain | [10 empty] | Qty | 1
Assembly | Fuel Tank Assembly | [7 empty] | FileLink1
P/N Base | EN A0003 | [7 empty] | FileLink2 |  |  | Extended Cost | 174.1889
Suffix | AA | [7 empty] | FileLink3
Details | Fuel tank with filler neck
ItemOrder | Part | Part Cost | Quantity | Sub Total
10 | Fuel Tank (with filler neck) | 73.6101 | 1 | 73.6101
20 | Filler Neck Collar | 14.588 | 1 | 14.588
30 | Filler Cap | 22.5955 | 1 | 22.5955
40 | Filler Tube | 13.248 | 1 | 13.248
50 | Lateral tab | 1.9856 | 1 | 1.9856
60 | Rear tab | 1.6629 | 1 | 1.6629
70 | Front tab | 1.6798 | 1 | 1.6798
80 | Compression tab | 2.0469 | 1 | 2.0469
|  |  | Sub Total | 131.4168
ItemOrder | Material | Use | UnitCost | Size1 | Unit1 | Size2 | Unit2 | Area Name | Area | Length | Density | Quantity | Sub Total
10 | Mount, Vibration-Damping, Sandwich | Vibration-Damping, Sandwich for fuel tank | 5.4 | 20 | mm | [6 empty] | 2 | 10.8
20 | Mount, Vibration-Damping, Sandwich | Vibration-Damping, Sandwich for fuel tank | 5.4 | 20 | mm | [6 empty] | 1 | 5.4
30 | Mount, Vibration-Damping, Sandwich | Vibration-Damping, Sandwich for fuel tank | 8.1 | 30 | mm | [6 empty] | 1 | 8.1
40 | Hose, Silicone | Filler hose raccording Filler tube and Filler neck | 20.68 | 44 | mm | [6 empty] | 0.15 | 3.102
50 | Paint | Tabs painting | 10 | 0.010644 | m^2 | [6 empty] | 0.010644 | 0.10644
[12 empty] | Sub Total | 27.5084
ItemOrder | Process | Use | UnitCost | Unit | Quantity | Multiplier | Mult. Val. | Sub Total
10 | Weld | Tabs welding | 0.15 | cm | 9.83 |  | 1 | 1.4745
20 | Aerosol apply | Tabs painting | 5.25 | m^2 | 0.010644 |  | 1 | 0.055878
30 | Assemble, 1kg, Loose | Vibration dampings sandwich on Fuel tank | 0.06 | Unit | 4 |  | 1 | 0.24
40 | Ratchet, <= 25.4mm | Tighten vibration damping sandwich on Fuel Tank | 0.75 | Unit | 4 |  | 1 | 3
50 | Assemble, 3 kg, Line-on-Line | Fuel tank on the tabs | 0.38 | Unit | 1 |  | 1 | 0.38
60 | Ratchet, <= 25.4mm | Tighten Fuel tank on the tabs | 0.75 | Unit | 4 |  | 1 | 3
70 | Reaction tool, <= 25.4mm | Tighten Fuel tank on the tabs | 0.25 | Unit | 4 |  | 1 | 1
80 | Assemble, 1kg, Loose | Filler collar on Filler tube | 0.06 | Unit | 1 |  | 1 | 0.06
90 | Assemble, 1kg, Loose | Clamps on the Filler hose | 0.06 | Unit | 2 |  | 1 | 0.12
100 | Assemble, 1kg, Interferance | Filler hose on the filler neck and Filler tube | 0.19 | Unit | 2 |  | 1 | 0.38
110 | Screwdriver > 1 Turn | Hose clamps | 0.5 | Unit | 2 |  | 1 | 1
120 | Ratchet <= 6.35 mm | Filler tube collar on collar tab | 0.5 | Unit | 1 |  | 1 | 0.5
130 | Reaction Tool <= 6.35 mm | Tighten Filler tube collar on collar tab | 0.25 | Unit | 1 |  | 1 | 0.25
140 | Hand, Loose > 25.4 mm | Filler tube cap | 0.75 | Unit | 1 |  | 1 | 0.75
[7 empty] | Sub Total | 12.2104
ItemOrder | Fastener | Use | UnitCost | Size1 | Unit1 | Size2 | Unit2 | Quantity | Sub Total
10 | Nut, Grade 8.8 (SAE 5) | M8 nut for vibration damping sandwich | 0.04 | 8 | mm |  |  | 2 | 0.08
20 | Washer, Grade 8.8 (SAE 5) | M8 washer for vibration damping sandwich | 0.01 | 8 | mm |  |  | 2 | 0.02
30 | Bolt, Grade 8.8 (SAE 5) | M6 bolt for collar on collar mount | 0.04 | 6 | mm | 20 | mm | 1 | 0.04
40 | Nut, Grade 8.8 (SAE 5) | M6 nut for collar on collar mount + for vibration damping sandwich | 0.03 | 6 | mm |  |  | 5 | 0.15
50 | Washer, Grade 8.8 (SAE 5) | M6 washer for collar on collar mount + for vibration damping sandwich | 0.01 | 6 | mm |  |  | 5 | 0.05
60 | Hose Clamp, Worm Drive | Clamps for filler neck and tube | 0.69 | 48 | mm |  |  | 2 | 1.38
[8 empty] | Sub Total | 1.72
ItemOrder | Tooling | Use | UnitCost | Unit | Quantity | PVF | FracIncld | Sub Total
10 | Welds - Welding Fixture | Tabs welding | 500 | Point | 8 | 3000 | 1 | 1.3333
[7 empty] | Sub Total | 1.3333

## EN 03001
University | Ecole Centrale de Lyon |  |  |  | Back to BOM |  |  |  | Car # | 81 |  | Part Cost | 73.6101
System | Engine & Drivetrain | Drawing : | FileLink1 | [8 empty] | Qty | 1
Assembly | Fuel Tank Assembly | Drawing : | FileLink2 | [5 empty] | FileLink1
Part | Fuel Tank (with filler neck) |  | FileLink3 | [5 empty] | FileLink2 |  |  | Extended Cost | 73.6101
P/N Base | EN 03001 | [7 empty] | FileLink3
Suffix | AA
Details
ItemOrder | Material | Use | UnitCost | Size1 |  | Size2 | Unit2 | Area Name | Area | Length | Density | Quantity | Sub Total
10 | Aluminum, Normal (per kg) | Fuel tank plate material | 4.2 | 3.4307 | kg | 2.5 | mm | Rectangular plate 460mm x 1100mm | 0.506 | 0.0025 | 2712 | 1 | 14.4089
20 | Aluminum, Normal (per kg) | Nek tube | 4.2 | 0.10258 | kg | 2 | mm | Circular area (tube) 45mm x 2mm | 0.00027018 | 0.14 | 2712 | 1 | 0.43084
30 | Aluminum, Normal (per kg) | Fittings plate material | 4.2 | 0.16557 | kg | 2 | mm | Rectangular plate 165mm x 185mm | 0.030525 | 0.002 | 2712 | 1 | 0.69538
40 | Fitting, Weld-in, Male, Aluminum | For Dash6 connection | 1.85 | 8 | mm | [6 empty] | 3 | 5.55
[12 empty] | Sub Total | 21.0851
ItemOrder | Process | Use | UnitCost | Unit | Quantity | Multiplier | Mult. Val. | Sub Total
10 | Machining Setup, Install and Remove | Plate material cut | 1.3 | Unit | 1 | Material - Aluminum | 1 | 1.3
20 | Laser cut | Main plate | 0.01 | cm | 261 | Material - Aluminum | 1 | 2.61
30 | Laser cut | Bottom plate | 0.01 | cm | 133 | Material - Aluminum | 1 | 1.33
40 | Laser cut | Bottom side plate | 0.01 | cm | 30 | Material - Aluminum | 1 | 0.3
50 | Machining Setup, Install and Remove | Fittings plate material cut | 1.3 | Unit | 1 | Material - Aluminum | 1 | 1.3
60 | Laser cut | Fittings plate | 0.01 | cm | 100 | Material - Aluminum | 1 | 1
70 | Sheet metal bends | Main plate bend | 0.25 | Bend | 3 |  |  | 0.75
80 | Sheet metal bends | Bottom side plate bend | 0.25 | Bend | 1 |  |  | 0.25
90 | Sheet metal bends | Front fittings bend | 0.25 | Bend | 8 |  |  | 2
100 | Sheet metal bends | Back fitting bend | 0.25 | Bend | 1 |  |  | 0.25
110 | Tube cut | Neck tube cut | 0.15 | cm | 4.5 |  |  | 0.675
120 | Weld | Fuel tank welding | 0.15 | cm | 227 |  |  | 34.05
130 | Weld - Round Tubing | Neck welding | 0.38 | cm | 4.5 |  |  | 1.71
[7 empty] | Sub Total | 47.525
ItemOrder | Tooling | Use | UnitCost | Unit | Quantity | PVF | FracIncld | Sub Total
10 | Welds - Welding Fixture |  | 500 | Point | 30 | 3000 | 1 | 5
[7 empty] | Sub Total | 5

## EN 03001 Drawing
EN 03001

## EN 03001 Drawing 2
EN 03001

## EN 03002
University | Ecole Centrale de Lyon |  |  |  | Back to BOM |  |  |  | Car # | 81 |  | Part Cost | 14.588
System | Engine & Drivetrain |  | FileLink1 | [8 empty] | Qty | 1
Assembly | Fuel Tank Assembly |  | FileLink2 | [5 empty] | FileLink1
Part | Filler Neck Collar |  | FileLink3 | [5 empty] | FileLink2 |  |  | Extended Cost | 14.588
P/N Base | EN 03002 | [7 empty] | FileLink3
Suffix | AA
Details
ItemOrder | Material | Use | UnitCost | Size1 |  | Size2 | Unit2 | Area Name | Area | Length | Density | Quantity | Sub Total
10 | Aluminum, Normal (per kg) | Filler neck body | 4.2 | 0.15745 | kg |  |  | circle area (tube) 45mm x 2mm | 0.00027004 | 0.215 | 2712 | 1 | 0.66131
20 | Adapter/L.P./Barb to Male Pipe/90 Deg./Aluminum/Anodized |  | 3.72 | 6 | mm | 6 | mm |  |  |  |  | 2 | 7.44
[12 empty] | Sub Total | 8.1013
ItemOrder | Process | Use | UnitCost | Unit | Quantity | Multiplier | Mult. Val. | Sub Total
10 | Tube cut | Filler neck body | 0.15 | cm | 4 |  |  | 0.6
20 | Machining Setup, Install and Remove |  | 1.3 | Unit | 1 |  |  | 1.3
30 | Drilled holes < 25.4 mm dia. |  | 0.35 | Hole | 2 |  |  | 0.7
40 | Threading, External (machining) | Thread for cap | 0.1 | cm | 1 | Material - Aluminum | 1 | 0.1
50 | Weld | Barb fittings welding on tube | 0.15 | cm | 4 |  |  | 0.6
60 | Cut (scissors, knife) | Hose cut | 0.06 | cm | 1 |  |  | 0.06
70 | Assemble, 1 kg, Interference | Hose mounting | 0.19 | Unit | 2 |  |  | 0.38
80 | Screwdriver > 1 Turn | Hose clamp | 0.5 | Unit | 2 |  |  | 1
[7 empty] | Sub Total | 4.74
ItemOrder | Fastener | Use | UnitCost | Size1 | Unit1 | Size2 | Unit2 | Quantity | Sub Total
10 | Hose Clamp, Worm Drive |  | 0.54 | 10 | mm |  |  | 2 | 1.08
[8 empty] | Sub Total | 1.08
ItemOrder | Tooling | Use | UnitCost | Unit | Quantity | PVF | FracIncld | Sub Total
10 | Welds - Welding Fixture |  | 500 | Point | 4 | 3000 | 1 | 0.66667
[7 empty] | Sub Total | 0.66667

## EN 03003
University | Ecole Centrale de Lyon |  |  |  | Back to BOM |  |  |  | Car # | 81 |  | Part Cost | 22.5955
System | Engine & Drivetrain |  | FileLink1 | [8 empty] | Qty | 1
Assembly | Fuel Tank Assembly |  | FileLink2 | [5 empty] | FileLink1
Part | Filler Cap |  | FileLink3 | [5 empty] | FileLink2 |  |  | Extended Cost | 22.5955
P/N Base | EN 03003 | [7 empty] | FileLink3
Suffix | AA
Details
ItemOrder | Material | Use | UnitCost | Size1 |  | Size2 | Unit2 | Area Name | Area | Length | Density | Quantity | Sub Total
10 | Aluminum - Normal (per kg) | Cap material | 4.2 | 0.079875 | kg |  |  | Round area diameter 50mm | 0.0019635 | 0.015 | 2712 | 1 | 0.33547
20 | Fuel Check Valve, In-line, Aluminum Rollover |  | 15 | [8 empty] | 1 | 15
[12 empty] | Sub Total | 15.3355
ItemOrder | Process | Use | UnitCost | Unit | Quantity | Multiplier | Mult. Val. | Sub Total
10 | Machning Setup, Install and Remove |  | 1.3 | Unit | 1 |  |  | 1.3
20 | Machining |  | 0.04 | cm^3 | 12 | Material - Aluminium | 1 | 0.48
30 | Threading, Internal (machining) |  | 0.1 | cm | 50 | Material - Aluminium | 1 | 5
40 | Drilled holes < 25.4 mm dia. | Fuel Check Valve hole (20mm) | 0.35 | hole | 1 |  |  | 0.35
50 | Assemble, 1 kg, Line-on-Line | Fuel Check Valve assembling | 0.13 | Unit | 1 |  |  | 0.13
[7 empty] | Sub Total | 7.26

## EN 03004
University | Ecole Centrale de Lyon |  |  |  | Back to BOM |  |  |  | Car # | 81 |  | Part Cost | 13.248
System | Engine & Drivetrain |  | FileLink1 | [8 empty] | Qty | 1
Assembly | Fuel Tank Assembly |  | FileLink2 | [5 empty] | FileLink1
Part | Filler Tube |  | FileLink3 | [5 empty] | FileLink2 |  |  | Extended Cost | 13.248
P/N Base | EN 03004 | [7 empty] | FileLink3
Suffix | AA
Details
ItemOrder | Material | Use | UnitCost | Size1 |  | Size2 | Unit2 | Area Name | Area | Length | Density | Quantity | Sub Total
10 | Aluminum, Normal (per kg) | Filler neck body | 4.2 | 0.080558 | kg |  |  | circle area (tube) 45mm x 2mm | 0.00013816 | 0.215 | 2712 | 1 | 0.33834
20 | Adapter/L.P./Barb to Male Pipe/90 Deg./Aluminum/Anodized |  | 3.72 | 6 | mm | 6 | mm |  |  |  |  | 2 | 7.44
30 | Hose, Silicone | Sight tube | 2.82 | 6 | mm | 0.15 | m |  |  |  |  | 0.15 | 0.423
[12 empty] | Sub Total | 8.2013
ItemOrder | Process | Use | UnitCost | Unit | Quantity | Multiplier | Mult. Val. | Sub Total
10 | Tube cut | Filler neck body | 0.15 | cm | 4 |  |  | 0.6
20 | Machining Setup, Install and Remove |  | 1.3 | Unit | 1 |  |  | 1.3
30 | Drilled holes < 25.4 mm dia. |  | 0.35 | Hole | 2 |  |  | 0.7
40 | Threading, External (machining) | Thread for cap | 0.1 | cm | 1 | Material - Aluminum | 1 | 0.1
50 | Weld | Barb fittings welding on tube | 0.15 | cm | 4 |  |  | 0.6
[7 empty] | Sub Total | 3.3
ItemOrder | Fastener | Use | UnitCost | Size1 | Unit1 | Size2 | Unit2 | Quantity | Sub Total
10 | Hose Clamp, Worm Drive |  | 0.54 | 10 | mm |  |  | 2 | 1.08
[8 empty] | Sub Total | 1.08
ItemOrder | Tooling | Use | UnitCost | Unit | Quantity | PVF | FracIncld | Sub Total
10 | Welds - Welding Fixture |  | 500 | Point | 4 | 3000 | 1 | 0.66667
[7 empty] | Sub Total | 0.66667

## EN 03005
University | Ecole Centrale de Lyon |  |  |  | Back to BOM |  |  |  | Car # | 81 |  | Part Cost | 1.9856
System | Engine & Drivetrain | Drawing : | FileLink1 | [8 empty] | Qty | 1
Assembly | Fuel Tank Assembly |  | FileLink2 | [5 empty] | FileLink1
Part | Lateral tab |  | FileLink3 | [5 empty] | FileLink2 |  |  | Extended Cost | 1.9856
P/N Base | EN 03005 | [7 empty] | FileLink3
Suffix | AA
Details
ItemOrder | Material | Use | UnitCost | Size1 |  | Size2 | Unit2 | Area Name | Area | Length | Density | Quantity | Sub Total
10 | Steel, Mild |  | 2.25 | 0.042861 | kg |  |  | Rectangular area, 70x26 mm | 0.00182 | 0.003 | 7850 | 1 | 0.096437
[12 empty] | Sub Total | 0.096437
ItemOrder | Process | Use | UnitCost | Unit | Quantity | Multiplier | Mult. Val. | Sub Total
10 | Machining Setup, Install and Remove |  | 1.3 | Unit | 1 |  | 1 | 1.3
20 | Laser cut |  | 0.01 | cm | 19.64 | Material - Steel | 3 | 0.5892
[7 empty] | Sub Total | 1.8892

## EN 03005 Drawing
EN 03005

## EN 03006
University | Ecole Centrale de Lyon |  |  |  | Back to BOM |  |  |  | Car # | 81 |  | Part Cost | 1.6629
System | Engine & Drivetrain | Drawing : | FileLink1 | [8 empty] | Qty | 1
Assembly | Fuel Tank Assembly |  | FileLink2 | [5 empty] | FileLink1
Part | Rear tab |  | FileLink3 | [5 empty] | FileLink2 |  |  | Extended Cost | 1.6629
P/N Base | EN 03006 | [7 empty] | FileLink3
Suffix | AA
Details
ItemOrder | Material | Use | UnitCost | Size1 |  | Size2 | Unit2 | Area Name | Area | Length | Density | Quantity | Sub Total
10 | Steel, Mild |  | 2.25 | 0.011021 | kg |  |  | Rectangular area, 27x26 mm | 0.000702 | 0.002 | 7850 | 1 | 0.024798
[12 empty] | Sub Total | 0.024798
ItemOrder | Process | Use | UnitCost | Unit | Quantity | Multiplier | Mult. Val. | Sub Total
10 | Machining Setup, Install and Remove |  | 1.3 | Unit | 1 |  | 1 | 1.3
20 | Laser cut |  | 0.01 | cm | 11.27 | Material - Steel | 3 | 0.3381
[7 empty] | Sub Total | 1.6381

## EN 03006 Drawing
EN 03006

## EN 03007
University | Ecole Centrale de Lyon |  |  |  | Back to BOM |  |  |  | Car # | 81 |  | Part Cost | 1.6798
System | Engine & Drivetrain | Drawing : | FileLink1 | [8 empty] | Qty | 1
Assembly | Fuel Tank Assembly |  | FileLink2 | [5 empty] | FileLink1
Part | Front tab |  | FileLink3 | [5 empty] | FileLink2 |  |  | Extended Cost | 1.6798
P/N Base | EN 03007 | [7 empty] | FileLink3
Suffix | AA
Details
ItemOrder | Material | Use | UnitCost | Size1 |  | Size2 | Unit2 | Area Name | Area | Length | Density | Quantity | Sub Total
10 | Steel, Mild |  | 2.25 | 0.010676 | kg |  |  | Rectangular area, 34x20 mm | 0.00068 | 0.002 | 7850 | 1 | 0.024021
[12 empty] | Sub Total | 0.024021
ItemOrder | Process | Use | UnitCost | Unit | Quantity | Multiplier | Mult. Val. | Sub Total
10 | Machining Setup, Install and Remove |  | 1.3 | Unit | 1 |  | 1 | 1.3
20 | Laser cut |  | 0.01 | cm | 11.86 | Material - Steel | 3 | 0.3558
[7 empty] | Sub Total | 1.6558

## EN 03007 Drawing
EN 03007

## EN 03008
University | Ecole Centrale de Lyon |  |  |  | Back to BOM |  |  |  | Car # | 81 |  | Part Cost | 2.0469
System | Engine & Drivetrain | Drawing : | FileLink1 | [8 empty] | Qty | 1
Assembly | Fuel Tank Assembly |  | FileLink2 | [5 empty] | FileLink1
Part | Compression tab |  | FileLink3 | [5 empty] | FileLink2 |  |  | Extended Cost | 2.0469
P/N Base | EN 03008 | [7 empty] | FileLink3
Suffix | AA
Details
ItemOrder | Material | Use | UnitCost | Size1 |  | Size2 | Unit2 | Area Name | Area | Length | Density | Quantity | Sub Total
10 | Steel, Mild |  | 2.25 | 0.047147 | kg |  |  | Rectangular area, 77x26 mm | 0.002002 | 0.003 | 7850 | 1 | 0.10608
[12 empty] | Sub Total | 0.10608
ItemOrder | Process | Use | UnitCost | Unit | Quantity | Multiplier | Mult. Val. | Sub Total
10 | Machining Setup, Install and Remove |  | 1.3 | Unit | 1 |  | 1 | 1.3
20 | Laser cut |  | 0.01 | cm | 21.36 | Material - Steel | 3 | 0.6408
[7 empty] | Sub Total | 1.9408

## EN 03008 Drawing
EN 03008

## EN A0004
University | Ecole Centrale de Lyon |  | Back to BOM | [5 empty] | Car # | 81 |  | Asm Cost | 440.1346
System | Engine & Drivetrain | [10 empty] | Qty | 1
Assembly | Fuel System | [7 empty] | FileLink1
P/N Base | EN A0004 | [7 empty] | FileLink2 |  |  | Extended Cost | 440.1346
Suffix | AA | [7 empty] | FileLink3
Details
ItemOrder | Part | Part Cost | Quantity | Sub Total
10 | Fuel Rail | 7.6414 | 1 | 7.6414
20 | Fuel Pump Collar | 3.3524 | 1 | 3.3524
30 | Pressure Regulator Tab | 2.0303 | 1 | 2.0303
40 | Fuel Pump Tab | 1.5524 | 1 | 1.5524
|  |  | Sub Total | 14.5764
ItemOrder | Material | Use | UnitCost | Size1 | Unit1 | Size2 | Unit2 | Area Name | Area | Length | Density | Quantity | Sub Total
10 | Fuel filter |  | 8 | [8 empty] | 1 | 8
20 | Fuel Pump, Fuel Injected, Gasoline |  | 35 | [8 empty] | 1 | 35
30 | Fuel Pressure Regulator, Gasoline |  | 15 | [8 empty] | 1 | 15
40 | Fuel Injector, Gasoline |  | 10 | [8 empty] | 4 | 40
50 | Hose, Low Pressure, Stainless Steel Braided Outer |  | 35.186 | 14.2 | mm | 1.5 | m |  |  |  |  | 2 | 70.372
60 | Fitting/L.P./Cap//Aluminum/ Anodized | Fuel tank draining port cap | 7.232 | 14.2 | mm | [6 empty] | 1 | 7.232
70 | Fitting/L.P./Elbow/90 deg./Aluminum/Anodized | Pump out, Rail in, Regulator out | 26.582 | 14.2 | mm | [6 empty] | 3 | 79.746
80 | Fitting/L.P./Straight/Aluminum/Anodized | Tank out, Pump in, T in and out, Tank return, Filter in and out, Banjo connection | 12.664 | 14.2 | mm | [6 empty] | 8 | 101.312
90 | Banjo Fitting, Aluminum | Fuel rail alimentation | 13.5 | 12 | mm | [6 empty] | 1 | 13.5
100 | Fitting/L.P./Tube Nut//Steel/ | Banjo fitting on rail | 3.272 | 14.2 | mm | [6 empty] | 1 | 3.272
110 | Adapter/L.P./Union Tee//Brass/ | Pump out, regulator in, filter in | 3.86 | 14.2 | mm | 14.2 | mm |  |  |  |  | 1 | 3.86
120 | Adapter/L.P./Union/FeMale Flare//Aluminum/Anodized | Tee out, Regulator in | 5.99 | 14.2 | mm | 14.2 | mm |  |  |  |  | 1 | 5.99
130 | Adapter/L.P./Union Reducer//Aluminum/Anodized | Adaptater for Pump and regulator conical threading | 2.64 | 14.2 | mm | 10 | mm |  |  |  |  | 3 | 7.92
140 | Seal, O-Ring, Elastomer | Injector seals | 0.05 | [8 empty] | 4 | 0.2
150 | Paint | Tabs painting | 10 | 0.0022 | m^2 | [6 empty] | 0.0022 | 0.022
160 | Hose, Rubber |  | 2.16 | 12 | [7 empty] | 0.65 | 1.404
[12 empty] | Sub Total | 392.83
ItemOrder | Process | Use | UnitCost | Unit | Quantity | Multiplier | Mult. Val. | Sub Total
10 | Weld | Pump collar tab on frame (regulator tab only pointed) | 0.15 | cm | 2 |  | 1 | 0.3
20 | Aerosol apply | Tabs painting | 5.25 | m^2 | 0.0022 |  | 1 | 0.01155
30 | Assemble, 1 kg, Interference | Assemble fittings on hose | 0.19 | Unit | 1 |  | 1 | 0.19
40 | Assemble, 1 kg, Loose | Assemble Pump on Collar | 0.06 | Unit | 1 |  | 1 | 0.06
50 | Assemble, 1 kg, Loose | Assemble Pump + Collar on Pump tab | 0.06 | Unit | 1 |  | 1 | 0.06
60 | Ratchet <= 6.35 mm | Tighten M6 bolt between Pump Collar and Tab | 0.5 | Unit | 1 |  | 1 | 0.5
70 | Reaction Tool <= 6.35 mm | Reaction tool for M6 nut | 0.25 | Unit | 1 |  | 1 | 0.25
80 | Assemble, 1 kg, Loose | Assemble Fuel pressure regulator on Tab | 0.06 | Unit | 1 |  | 1 | 0.06
90 | Ratchet <= 6.35 mm | Tighten M6 bolt between Fuel pressure regulator and Tab | 0.5 | Unit | 2 |  | 1 | 1
100 | Reaction Tool <= 6.35 mm | Reaction tool for M6 nut | 0.25 | Unit | 2 |  | 1 | 0.5
110 | Assemble, 1 kg, Line-on-Line | Assemble Injectors seal O Ring | 0.13 | Unit | 4 |  | 1 | 0.52
120 | Assemble, 1 kg, Line-on-Line | Assemble Injectors on Fuel rail | 0.13 | Unit | 4 |  | 1 | 0.52
130 | Assemble, 1 kg, Line-on-Line | Assemble Rail on Admission pipe | 0.13 | Unit | 1 |  | 1 | 0.13
140 | Safety Wire, Install | Safety wire installation between fuel rail and intake pipe | 0.6 | Unit | 4 |  | 1 | 2.4
150 | Assemble, 1 kg, Loose | Assemble banjo on fuel rail | 0.06 | Unit | 1 |  | 1 | 0.06
160 | Ratchet <= 25.4 mm | Tighten Tube nut | 0.75 | Unit | 1 |  | 1 | 0.75
170 | Wrench <= 25.4 mm | Tighten fittings + adapters | 1.5 | Unit | 15 |  | 1 | 22.5
180 | Assemble, 1 kg, Loose | Assemble hose on the filler pipe | 0.19 | Unit | 1 |  | 1 | 0.19
190 | Wrench <= 25.4 mm | Assemble hose on the filler pipe | 1.5 | Unit | 1 |  | 1 | 1.5
190 | Reaction tool <= 25.4 mm | Assemble hose on the filler pipe | 0.25 | Unit | 1 |  | 1 | 0.25
[7 empty] | Sub Total | 31.7516
ItemOrder | Fastener | Use | UnitCost | Size1 | Unit1 | Size2 | Unit2 | Quantity | Sub Total
10 | Bolt, Grade 8.8 (SAE 5) | M6 bolt for Pump collar on Tab | 0.04 | 6 | mm | 20 | mm | 1 | 0.04
20 | Nut, Grade 8.8 (SAE 5) | M6 nut for collar on collar mount | 0.03 | 6 | mm |  |  | 1 | 0.03
30 | Washer, Grade 8.8 (SAE 5) | M6 washer for collar on collar mount | 0.01 | 6 | mm |  |  | 2 | 0.02
40 | Bolt, Grade 8.8 (SAE 5) | M6 bolt for Pump collar on Tab | 0.07 | 6 | mm | 30 | mm | 2 | 0.14
50 | Nut, Grade 8.8 (SAE 5) | M6 nut for collar on collar mount | 0.03 | 6 | mm |  |  | 2 | 0.06
60 | Washer, Grade 8.8 (SAE 5) | M6 washer for collar on collar mount | 0.01 | 6 | mm |  |  | 2 | 0.02
[8 empty] | Sub Total | 0.31
ItemOrder | Tooling | Use | UnitCost | Unit | Quantity | PVF | FractionIncluded | Sub Total
10 | Welds - Welding Fixture | Welding fixture from tabs (Fuel pump + Pressure regulator) on frame | 500 | point | 4 | 3000 | 1 | 0.66667
[7 empty] | Sub Total | 0.66667

## EN 04001
University | Ecole Centrale de Lyon |  |  |  | Back to BOM |  |  |  | Car # | 81 |  | Part Cost | 7.6414
System | Engine & Drivetrain |  | FileLink1 | [8 empty] | Qty | 1
Assembly | Fuel System |  | FileLink2 | [5 empty] | FileLink1
Part | Fuel Rail |  | FileLink3 | [5 empty] | FileLink2 |  |  | Extended Cost | 7.6414
P/N Base | EN 04001 | [7 empty] | FileLink3
Suffix | AA
Details
ItemOrder | Material | Use | UnitCost | Size1 | Unit1 | Size2 | Unit2 | Area Name | Area | Length | Density | Quantity | Sub Total
10 | Steel, Mild | Main + injectors tube material | 2.25 | 0.16092 | kg |  |  | Round tube 16mm x 3mm | 6.833e-05 | 0.3 | 7850 | 1 | 0.36206
20 | Steel, Mild | Fitting tabs material | 2.25 | 0.0471 | kg |  |  | Rectangular area 100mm x 30mm | 0.003 | 0.002 | 7850 | 1 | 0.10597
[12 empty] | Sub Total | 0.46804
ItemOrder | Process | Use | UnitCost | Unit | Quantity | Multiplier | Mult. Val. | Sub Total
10 | Tube cut | Main + injectors tube cut | 0.15 | cm | 5 |  |  | 0.75
20 | Machining Setup, Install and Remove | Setup and remove for tube machining | 1.3 | Unit | 1 |  |  | 1.3
30 | Threading, External (machining) | Tube end threading for Banjo nut | 0.1 | cm | 1.5 | Material- Steel | 3 | 0.45
40 | Laser cut |  | 0.01 | cm | 18 | Material- Steel | 3 | 0.54
50 | Weld | Weld main tube + tabs | 0.15 | cm | 12 |  |  | 1.8
[7 empty] | Sub Total | 4.84
ItemOrder | Tooling | Use | UnitCost | Unit | Quantity | PVF | FracIncld | Sub Total
10 | Welds - Welding Fixture | Weld main tube + tabs | 500 | point | 14 | 3000 | 1 | 2.3333
[7 empty] | Sub Total | 2.3333

## EN 04002
University | Ecole Centrale de Lyon |  |  |  | Back to BOM |  |  |  | Car # | 81 |  | Part Cost | 3.3524
System | Engine & Drivetrain |  | FileLink1 | [8 empty] | Qty | 1
Assembly | Fuel System |  | FileLink2 | [5 empty] | FileLink1
Part | Fuel Pump Collar |  | FileLink3 | [5 empty] | FileLink2 |  |  | Extended Cost | 3.3524
P/N Base | EN 04002 | [7 empty] | FileLink3
Suffix | AA
Details
ItemOrder | Material | Use | UnitCost | Size1 | Unit1 | Size2 | Unit2 | Area Name | Area | Length | Density | Quantity | Sub Total
10 | Aluminum - Normal | Collar material | 4.2 | 0.012475 | kg |  |  | Rectangular area 230x20 mm | 0.0046 | 0.001 | 2712 | 1 | 0.052396
[12 empty] | Sub Total | 0.052396
ItemOrder | Process | Use | UnitCost | Unit | Quantity | Multiplier | Mult. Val. | Sub Total
10 | Machining Setup, Install and remove | Setup for laser cut | 1.3 | Unit | 1 |  |  | 1.3
20 | Laser cut |  | 0.01 | cm | 50 | Material - Aluminum | 1 | 0.5
30 | Sheet metal bends | Rolling at 90° | 0.25 | bend | 6 |  |  | 1.5
[7 empty] | Sub Total | 3.3

## EN 04003
University | Ecole Centrale de Lyon |  |  |  | Back to BOM |  |  |  | Car # | 81 |  | Part Cost | 2.0303
System | Engine & Drivetrain | Drawing : | FileLink1 | [8 empty] | Qty | 1
Assembly | Fuel System |  | FileLink2 | [5 empty] | FileLink1
Part | Pressure Regulator Tab |  | FileLink3 | [5 empty] | FileLink2 |  |  | Extended Cost | 2.0303
P/N Base | EN 04003 | [7 empty] | FileLink3
Suffix | AA
Details
ItemOrder | Material | Use | UnitCost | Size1 | Unit1 | Size2 | Unit2 | Area Name | Area | Length | Density | Quantity | Sub Total
10 | Steel - Mild | Tab material | 2.25 | 0.01256 | kg |  |  | Rectangular area 20x40 mm | 0.0008 | 0.002 | 7850 | 1 | 0.02826
[12 empty] | Sub Total | 0.02826
ItemOrder | Process | Use | UnitCost | Unit | Quantity | Multiplier | Mult. Val. | Sub Total
10 | Machining Setup, Install and remove | Setup for machining | 1.3 | Unit | 1 |  |  | 1.3
20 | Laser cut | Tab cut | 0.01 | cm | 23.4 | Material, Steel | 3 | 0.702
[7 empty] | Sub Total | 2.002

## EN 04003 Drawing
EN 04003

## EN 04004
University | Ecole Centrale de Lyon |  |  |  | Back to BOM |  |  |  | Car # | 81 |  | Part Cost | 1.5524
System | Engine & Drivetrain | Drawing : | FileLink1 | [8 empty] | Qty | 1
Assembly | Fuel System |  | FileLink2 | [5 empty] | FileLink1
Part | Fuel Pump Tab |  | FileLink3 | [5 empty] | FileLink2 |  |  | Extended Cost | 1.5524
P/N Base | EN 04004 | [7 empty] | FileLink3
Suffix | AA
Details
ItemOrder | Material | Use | UnitCost | Size1 | Unit1 | Size2 | Unit2 | Area Name | Area | Length | Density | Quantity | Sub Total
10 | Steel, Mild | Tab material | 2.25 | 0.00471 | kg |  |  | Rectangular area 15x20 mm | 0.0003 | 0.002 | 7850 | 1 | 0.010597
[12 empty] | Sub Total | 0.010597
ItemOrder | Process | Use | UnitCost | Unit | Quantity | Multiplier | Mult. Val. | Sub Total
10 | Machining Setup, Install and remove | Setup for machining | 1.3 | Unit | 1 |  |  | 1.3
20 | Laser cut | Tab cut | 0.01 | cm | 8.06 | Material, Steel | 3 | 0.2418
[7 empty] | Sub Total | 1.5418

## EN 04004 Drawing
EN 04004

## EN A0005
University | Ecole Centrale de Lyon |  | Back to BOM | [5 empty] | Car # | 81 |  | Asm Cost | 107.2527
System | Engine & Drivetrain | [10 empty] | Qty | 1
Assembly | Air Intake System | [7 empty] | FileLink1
P/N Base | EN A0005 | [7 empty] | FileLink2 |  |  | Extended Cost | 107.2527
Suffix | AA | [7 empty] | FileLink3
Details | Air intake assembly
ItemOrder | Part | Part Cost | Quantity | Sub Total
10 | Upper Plenum | 18.8149 | 1 | 18.8149
20 | Pipes | 16.3086 | 1 | 16.3086
30 | Plenum Mount | 0.74694 | 2 | 1.4939
40 | Obstruction Plate | 0.84759 | 2 | 1.6952
50 | Bottom Plenum | 5.481 | 1 | 5.481
60 | Intake funnel | 0.2471 | 4 | 0.9884
|  |  | Sub Total | 44.782
ItemOrder | Material | Use | UnitCost | Size1 | Unit1 | Size2 | Unit2 | Area Name | Area | Length | Density | Quantity | Sub Total
10 | Hose, Rubber | Rubber brushing | 9 | 50 | mm | [6 empty] | 4 | 36
[12 empty] | Sub Total | 36
ItemOrder | Process | Use | UnitCost | Unit | Quantity | Multiplier | Mult. Val. | Sub Total
10 | Assemble, 1 kg, Line-on-Line | Assemble pipes and bottom plenum | 0.125 |  | 1 |  | 1 | 0.125
20 | Ratchet <= 6.35 mm | Tighten parts together | 0.5 |  | 12 |  | 1 | 6
30 | Reaction Tool <= 6.35 mm | Reaction for process 20 | 0.25 |  | 12 |  | 1 | 3
40 | Assemble, 1 kg, Line-on-Line | Assemble upper plenum, bottom plenum and intake funnel | 0.125 |  | 1 |  | 1 | 0.125
50 | Ratchet <= 6.35 mm | Tighten parts together | 0.5 |  | 8 |  | 1 | 4
60 | Reaction Tool <= 6.35 mm | Reaction for process 50 | 0.25 |  | 8 |  | 1 | 2
40 | Assemble, 1kg, Interference | Assemble rubber brushing to engine | 0.1875 |  | 4 |  | 1 | 0.75
50 | Assemble, 1kg, Loose | Put clamp on brushing | 0.0625 |  | 4 |  | 1 | 0.25
60 | Assemble, 1kg, Interference | Assemble pipes to rubber brushing | 0.1875 |  | 4 |  | 1 | 0.75
70 | Screwdriver > 1Turn | Tighten hose clamp | 0.5 |  | 4 |  | 1 | 2
80 | Power Tool <= 6.35 mm | Tighten Obstruction plates with engine | 0.25 |  | 4 |  | 1 | 1
90 | Power Tool <= 6.35 mm | Tighten Plenum mount with Obstruction plates | 0.25 |  | 2 |  | 1 | 0.5
100 | Ratchet <= 6.35 mm | Tighten Plenum mount with pipes | 0.5 |  | 2 |  | 1 | 1
110 | Reaction Tool <= 6.35 mm | Reaction for process 100 | 0.25 |  | 2 |  | 1 | 0.5
[7 empty] | Sub Total | 22
ItemOrder | Fastener | Use | UnitCost | Size1 | Unit1 | Size2 | Unit2 | Quantity | Sub Total
10 | Bolt, Grade 8.8 (SAE 5) | M4 bolt for process 20 | 0.021634 | 4 | mm | 20 | mm | 12 | 0.25961
20 | Nut, Grade 8.8 (SAE 5) | M4 nut for process 20 | 0.02003 | 4 | mm |  |  | 12 | 0.24036
30 | Washer, Grade 8.8 (SAE 5) | M4 washer for process 20 | 0.01 | 4 | mm |  |  | 12 | 0.12
40 | Bolt, Grade 8.8 (SAE 5) | M6 bolt for process 80 | 0.044837 | 6 | mm | 20 | mm | 4 | 0.17935
50 | Bolt, Grade 8.8 (SAE 5) | M6 bolt for process 90 | 0.044837 | 6 | mm | 20 | mm | 2 | 0.089675
60 | Nut, Grade 8.8 (SAE 5) | M6 nut for process 90 | 0.029881 | 6 | mm |  |  | 2 | 0.059762
70 | Washer, Grade 8.8 (SAE 5) | M6 washer for process 90 | 0.01 | 6 | mm |  |  | 2 | 0.02
80 | Hose Clamp, Miniature Bolt | Clamp for process 40 | 0.72 | 55 | mm |  |  | 4 | 2.88
90 | Bolt, Grade 8.8 (SAE 5) | M6 bolt for process 50 | 0.037869 | 6 | mm | 16 | mm | 8 | 0.30295
100 | Nut, Grade 8.8 (SAE 5) | M6 nut for process 50 | 0.029881 | 6 | mm |  |  | 8 | 0.23905
110 | Washer, Grade 8.8 (SAE 5) | M6 washer for process 50 | 0.01 | 6 | mm |  |  | 8 | 0.08
[8 empty] | Sub Total | 4.4708

## EN 05001
University | Ecole Centrale de Lyon |  |  |  | Back to BOM |  |  |  | Car # | 81 |  | Part Cost | 18.8149
System | Engine & Drivetrain |  | FileLink1 | [8 empty] | Qty | 1
Assembly | Air Intake System |  | FileLink2 | [5 empty] | FileLink1
Part | Upper Plenum |  | FileLink3 | [5 empty] | FileLink2 |  |  | Extended Cost | 18.8149
P/N Base | EN 05001 | [7 empty] | FileLink3
Suffix | AA
Details | Made by 3D printing
ItemOrder | Material | Use | UnitCost | Size1 | Unit1 | Size2 | Unit2 | Area Name | Area | Length | Density | Quantity | Sub Total
10 | Plastic, Nylon |  | 3.3 | 0.533 | kg | [6 empty] | 1 | 1.7589
[12 empty] | Sub Total | 1.7589
ItemOrder | Process | Use | UnitCost | Unit | Quantity | Multiplier | Mult. Val. | Sub Total
10 | Rapid Prototype - Plastic |  | 32 | kg | 0.533 |  |  | 17.056
[7 empty] | Sub Total | 17.056

## EN 05002
University | Ecole Centrale de Lyon |  |  |  | Back to BOM |  |  |  | Car # | 81 |  | Part Cost | 16.3086
System | Engine & Drivetrain |  | FileLink1 | [8 empty] | Qty | 1
Assembly | Air Intake System |  | FileLink2 | [5 empty] | FileLink1
Part | Pipes |  | FileLink3 | [5 empty] | FileLink2 |  |  | Extended Cost | 16.3086
P/N Base | EN 05002 | [7 empty] | FileLink3
Suffix | AA
Details | Made by 3D printing
ItemOrder | Material | Use | UnitCost | Size1 | Unit1 | Size2 | Unit2 | Area Name | Area | Length | Density | Quantity | Sub Total
10 | Plastic, Nylon |  | 3.3 | 0.462 | kg | [6 empty] | 1 | 1.5246
[12 empty] | Sub Total | 1.5246
ItemOrder | Process | Use | UnitCost | Unit | Quantity | Multiplier | Mult. Val. | Sub Total
10 | Rapid Prototype - Plastic |  | 32 | kg | 0.462 |  |  | 14.784
[7 empty] | Sub Total | 14.784

## EN 05003
University | Ecole Centrale de Lyon |  |  |  | Back to BOM |  |  |  | Car # | 81 |  | Part Cost | 0.74694
System | Engine & Drivetrain | Drawing : | FileLink1 | [8 empty] | Qty | 2
Assembly | Air Intake System |  | FileLink2 | [5 empty] | FileLink1
Part | Plenum Mount |  | FileLink3 | [5 empty] | FileLink2 |  |  | Extended Cost | 1.4939
P/N Base | EN 05003 | [7 empty] | FileLink3
Suffix | AA
Details
ItemOrder | Material | Use | UnitCost | Size1 | Unit1 | Size2 | Unit2 | Area Name | Area | Length | Density | Quantity | Sub Total
10 | Steel, Mild |  | 2.25 | 0.027082 | kg |  |  | rectangular area, 115x10 mm | 0.00115 | 0.003 | 7850 | 1 | 0.060936
[12 empty] | Sub Total | 0.060936
ItemOrder | Process | Use | UnitCost | Unit | Quantity | Multiplier | Mult. Val. | Sub Total
10 | Machining Setup, Install and remove |  | 1.3 | Unit | 1 | 2 parts cut from a single machine setup | 0.5 | 0.65
20 | Laser cut |  | 0.01 | cm | 1.2 | Material - Steel | 3 | 0.036
30 | Sheet metal bends |  | 0.25 | bend | 2 |  |  | 0.5
[7 empty] | Sub Total | 0.686

## EN 05003 Drawing
EN 05003

## EN 05004
University | Ecole Centrale de Lyon |  |  |  | Back to BOM |  |  |  | Car # | 81 |  | Part Cost | 0.84759
System | Engine & Drivetrain | Drawing : | FileLink1 | [8 empty] | Qty | 2
Assembly | Air Intake System |  | FileLink2 | [5 empty] | FileLink1
Part | Obstruction Plate |  | FileLink3 | [5 empty] | FileLink2 |  |  | Extended Cost | 1.6952
P/N Base | EN 05004 | [7 empty] | FileLink3
Suffix | AA
Details | Obstruction of the PAIR valves
ItemOrder | Material | Use | UnitCost | Size1 | Unit1 | Size2 | Unit2 | Area Name | Area | Length | Density | Quantity | Sub Total
10 | Aluminum, Normal (per kg) |  | 4.2 | 0.022998 | kg |  |  | Rectangular area, 80x53 mm | 0.00424 | 0.002 | 2712 | 1 | 0.096591
[12 empty] | Sub Total | 0.096591
ItemOrder | Process | Use | UnitCost | Unit | Quantity | Multiplier | Mult. Val. | Sub Total
10 | Machining Setup, Install and remove |  | 1.3 | Unit | 1 | 2 parts cut from a single machine setup | 0.5 | 0.65
20 | Laser cut |  | 0.01 | cm | 10.1 |  | 1 | 0.101
[7 empty] | Sub Total | 0.751

## EN 05004 Drawing
EN 05004

## EN 05005
University | Ecole Centrale de Lyon |  |  |  | Back to BOM |  |  |  | Car # | 81 |  | Part Cost | 5.481
System | Engine & Drivetrain | Drawing : | FileLink1 | [8 empty] | Qty | 1
Assembly | Air Intake System |  | FileLink2 | [5 empty] | FileLink1
Part | Bottom Plenum |  | FileLink3 | [5 empty] | FileLink2 |  |  | Extended Cost | 5.481
P/N Base | EN 05005 | [7 empty] | FileLink3
Suffix | AA
Details
ItemOrder | Material | Use | UnitCost | Size1 | Unit1 | Size2 | Unit2 | Area Name | Area | Length | Density | Quantity | Sub Total
10 | Aluminum, Normal (per kg) |  | 4.2 | 0.61834 | kg |  |  | rectangular area, 304x300 mm | 0.0912 | 0.0025 | 2712 | 1 | 2.597
[12 empty] | Sub Total | 2.597
ItemOrder | Process | Use | UnitCost | Unit | Quantity | Multiplier | Mult. Val. | Sub Total
10 | Machining Setup, Install and remove |  | 1.3 | Unit | 1 |  |  | 1.3
20 | Laser cut |  | 0.01 | cm | 158.4 |  | 1 | 1.584
[7 empty] | Sub Total | 2.884

## EN 05005 Drawing
EN 05005

## EN 05006
University | Ecole Centrale de Lyon |  |  |  | Back to BOM |  |  |  | Car # | 81 |  | Part Cost | 0.2471
System | Engine & Drivetrain |  | FileLink1 | [8 empty] | Qty | 4
Assembly | Air Intake System |  | FileLink2 | [5 empty] | FileLink1
Part | Intake funnel |  | FileLink3 | [5 empty] | FileLink2 |  |  | Extended Cost | 0.9884
P/N Base | EN 05006 | [7 empty] | FileLink3
Suffix | AA
Details | Made by 3D printing
ItemOrder | Material | Use | UnitCost | Size1 | Unit1 | Size2 | Unit2 | Area Name | Area | Length | Density | Quantity | Sub Total
10 | Plastic, Nylon |  | 3.3 | 0.007 | kg | [6 empty] | 1 | 0.0231
[12 empty] | Sub Total | 0.0231
ItemOrder | Process | Use | UnitCost | Unit | Quantity | Multiplier | Mult. Val. | Sub Total
10 | Rapid Prototype - Plastic |  | 32 | kg | 0.007 |  | 1 | 0.224
[7 empty] | Sub Total | 0.224

## EN A0006
University | Ecole Centrale de Lyon |  | Back to BOM | [5 empty] | Car # | 81 |  | Asm Cost | 175.5719
System | Engine & Drivetrain | [10 empty] | Qty | 1
Assembly | Throttle Body | [7 empty] | FileLink1
P/N Base | EN A0006 | [7 empty] | FileLink2 |  |  | Extended Cost | 175.5719
Suffix | AA | [7 empty] | FileLink3
Details
ItemOrder | Part | Part Cost | Quantity | Sub Total
10 | Throttle Flange | 5.179 | 1 | 5.179
20 | Restrictor | 5.7273 | 1 | 5.7273
30 | Throttle Housing | 4.2757 | 1 | 4.2757
40 | Throttle Axle | 2.7255 | 1 | 2.7255
50 | TPS Axle | 2.7116 | 1 | 2.7116
60 | Cable Housing | 1.5896 | 1 | 1.5896
70 | Axle Stop | 2.0401 | 1 | 2.0401
80 | Ram Pipe | 12.5078 | 1 | 12.5078
90 | Throttle Plate | 1.491 | 1 | 1.491
100 | Tabs | 0.81921 | 2 | 1.6384
110 | Mount 1 | 0.73918 | 1 | 0.73918
120 | Mount 2 | 0.74966 | 1 | 0.74966
130 | Hose Clip | 1.7638 | 2 | 3.5276
|  |  | Sub Total | 44.9024
ItemOrder | Material | Use | UnitCost | Size1 | Unit1 | Size2 | Unit2 | Area Name | Area | Length | Density | Quantity | Sub Total
10 | Air filter |  | 0.15 | 420 | cm^2 | [6 empty] | 420 | 63
20 | Paint | Tabs painting | 10 | 0.00105 | m^2 | [6 empty] | 0.00105 | 0.0105
30 | Spring, Tension (General) | Torsion spring | 1 | [8 empty] | 1 | 1
40 | Spring, Tension (General) | Helicoidal spring | 1 | [8 empty] | 1 | 1
50 | Seal, O-ring, Elastomer | Sealing with airfilter | 0.05 | [8 empty] | 1 | 0.05
60 | Seal, O-ring, Elastomer | sealing with plenum | 0.05 | [8 empty] | 1 | 0.05
70 | Cable, Pull | Throttle cable | 15 | 2.5 | m | [6 empty] | 2.5 | 37.5
80 | Cable Adjuster |  | 1 | [8 empty] | 1 | 1
90 | Mount, Vibration-Damping, Sandwich | Isolation between throttle and chassis | 8.1 | 30 | mm | [6 empty] | 2 | 16.2
[12 empty] | Sub Total | 119.8105
ItemOrder | Process | Use | UnitCost | Unit | Quantity | Multiplier | Mult. Val. | Sub Total
10 | Weld | Tabs welding | 0.15 | cm | 4 |  | 1 | 0.6
20 | Aerosol apply | Tabs painting | 5.25 | m^2 | 0.00105 |  | 1 | 0.0055125
30 | Assemble, 1 kg, Interference | Assemble throttle housing on restrictor | 0.1875 | Unit | 1 |  | 1 | 0.1875
40 | Assemble, 1 kg, Interference | Assemble flange on restrictor | 0.1875 | Unit | 1 |  | 1 | 0.1875
50 | Assemble, 1 kg, Interference | Assemble ram pipe on throttle housing | 0.1875 | Unit | 1 |  | 1 | 0.1875
60 | Assemble, 1 kg, Interference | Assemble throttle plate in restrictor | 0.1875 | Unit | 1 |  | 1 | 0.1875
70 | Assemble, 1 kg, Interference | Assemble TPS axle | 0.1875 | Unit | 1 |  | 1 | 0.1875
80 | Assemble, 1 kg, Interference | Assemble cable housing axle | 0.1875 | Unit | 1 |  | 1 | 0.1875
90 | Assemble, 1 kg, Interference | Assemble negative stop | 0.1875 | Unit | 1 |  | 1 | 0.1875
100 | Ratchet <= 6,35mm | Tighten M5 bolt | 0.5 | Unit | 1 |  | 1 | 0.5
110 | Reaction tool <=6,35mm | Reaction tool for M5 nut | 0.25 | Unit | 1 |  | 1 | 0.25
120 | Assemble, 1kg, Line-on-line | Assemble torsion spring | 0.13 | Unit | 1 |  | 1 | 0.13
130 | Assemble, 1kg, Loose | Assemble axle stop | 0.06 | Unit | 2 |  | 1 | 0.12
140 | Ratchet <= 6,35mm | Tighten M5 bolt | 0.5 | Unit | 1 |  | 1 | 0.5
150 | Assemble, 1kg, Loose | Assemble seal on throttle body | 0.06 | Unit | 2 |  | 1 | 0.12
160 | Assemble, 1kg, Interference | Assemble throttle body on plenum | 0.1875 | Unit | 1 |  | 1 | 0.1875
170 | Ratchet <= 6,35mm | Tighten M6 bolt | 0.5 | Unit | 2 |  | 1 | 1
180 | Reaction tool <=6,35mm | Reaction tool for M6 nut | 0.25 | Unit | 2 |  | 1 | 0.5
190 | Assemble, 1kg, Loose | Assemble air filter and clamp | 0.06 | Unit | 1 |  | 1 | 0.06
200 | Screwdriver <1 Turn | Tighten clamp | 0.12 | Unit | 1 |  | 1 | 0.12
210 | Assemble, 1kg, Loose | Assemble cable adjuster | 0.06 | Unit | 1 |  | 1 | 0.06
220 | Hand, Loose <=6,35mm | Tighten throttle adjuster | 0.25 | Unit | 1 |  | 1 | 0.25
230 | Assemble, 1kg, Loose | Assemble cable | 0.06 | Unit | 1 |  | 1 | 0.06
240 | Assemble, 1kg, Loose | Assemble hose clip and Mounts | 0.06 | Unit | 1 |  | 1 | 0.06
250 | Ratchet <= 6,35mm | Tighten M6 bolt | 0.5 | Unit | 2 |  | 1 | 1
260 | Reaction tool <=6,35mm | Reaction tool for M6 nut | 0.25 | Unit | 2 |  | 1 | 0.5
270 | Assemble, 1kg, Loose | Assemble Vibration-Damping, Mounts and Tabs | 0.06 | Unit | 2 |  | 1 | 0.12
280 | Ratchet <= 6,35mm | Tighten M6 bolt | 0.5 | Unit | 2 |  | 1 | 1
290 | Reaction tool <=6,35mm | Reaction tool for M6 nut | 0.25 | Unit | 2 |  | 1 | 0.5
[7 empty] | Sub Total | 8.9555
ItemOrder | Fastener | Use | UnitCost | Size1 | Unit1 | Size2 | Unit2 | Quantity | Sub Total
10 | Bolt, Grade 8.8 (SAE 5) | Process 90 | 0.0208 | 5 | mm | 10 | mm | 1 | 0.0208
20 | Nut, Grade 8.8 (SAE 5) | Process 90 | 0.024465 | 5 | mm |  |  | 1 | 0.024465
30 | Bolt, Grade 8.8 (SAE 5) | Process 130 | 0.0208 | 5 | mm | 10 | mm | 1 | 0.0208
40 | Bolt, Grade 8.8 (SAE 5) | Process 160 | 0.037869 | 6 | mm | 16 | mm | 2 | 0.075738
50 | Nut, Grade 8.8 (SAE 5) | Process 160 | 0.029881 | 6 | mm |  |  | 2 | 0.059762
60 | Washer, Grade 8.8 (SAE 5) | Process 160 | 0.01 | 6 | mm |  |  | 2 | 0.02
70 | Hose Clamp, Miniature Bolt | Process 190 | 0.8 | 75 | mm |  |  | 1 | 0.8
80 | Bolt, Grade 8.8 (SAE 5) | Process 240 | 0.037869 | 6 | mm | 16 | mm | 2 | 0.075738
90 | Nut, Grade 8.8 (SAE 5) | Process 240 | 0.029881 | 6 | mm |  |  | 2 | 0.059762
100 | Washer, Grade 8.8 (SAE 5) | Process 240 | 0.01 | 6 | mm |  |  | 2 | 0.02
110 | Nut, Grade 8.8 (SAE 5) | Process 270 | 0.029881 | 6 | mm |  |  | 2 | 0.059762
[8 empty] | Sub Total | 1.2368
ItemOrder | Tooling | Use | UnitCost | Unit | Quantity | PVF | FractionIncluded | Sub Total
10 | Welds - Welding Fixture | Tabs welding | 500 | point | 4 | 3000 | 1 | 0.66667
[7 empty] | Sub Total | 0.66667

## EN 06001
University | Ecole Centrale de Lyon |  |  |  | Back to BOM |  |  |  | Car # | 81 |  | Part Cost | 5.179
System | Engine & Drivetrain |  | FileLink1 | [8 empty] | Qty | 1
Assembly | Throttle Body |  | FileLink2 | [5 empty] | FileLink1
Part | Throttle Flange |  | FileLink3 | [5 empty] | FileLink2 |  |  | Extended Cost | 5.179
P/N Base | EN 06001 | [7 empty] | FileLink3
Suffix | AA
Details | Bought, cost as made
ItemOrder | Material | Use | UnitCost | Size1 | Unit1 | Size2 | Unit2 | Area Name | Area | Length | Density | Quantity | Sub Total
10 | Aluminium, Normal | Stock material for part | 4.2 | 0.17357 | kg |  |  | Rectangular area, 40*20mm | 0.0008 | 0.08 | 2712 | 1 | 0.72899
[12 empty] | Sub Total | 0.72899
ItemOrder | Process | Use | UnitCost | Unit | Quantity | Multiplier | Mult. Val. | Sub Total
10 | Machining Setup, Install and remove |  | 1.3 | Unit | 1 |  |  | 1.3
20 | Drillet holes <25,4mm dia. |  | 0.35 | hole | 5 |  |  | 1.75
30 | Machining |  | 0.04 | cm^3 | 35 | Aluminium | 1 | 1.4
[7 empty] | Sub Total | 4.45

## EN 06002
University | Ecole Centrale de Lyon |  |  |  | Back to BOM |  |  |  | Car # | 81 |  | Part Cost | 5.7273
System | Engine & Drivetrain |  | FileLink1 | [8 empty] | Qty | 1
Assembly | Throttle Body |  | FileLink2 | [5 empty] | FileLink1
Part | Restrictor |  | FileLink3 | [5 empty] | FileLink2 |  |  | Extended Cost | 5.7273
P/N Base | EN 06002 | [7 empty] | FileLink3
Suffix | AA
Details | Bought, cost as made
ItemOrder | Material | Use | UnitCost | Size1 | Unit1 | Size2 | Unit2 | Area Name | Area | Length | Density | Quantity | Sub Total
10 | Aluminium, Normal |  | 4.2 | 0.37554 | kg |  |  | Round diam 42mm | 0.0013847 | 0.1 | 2712 | 1 | 1.5773
[12 empty] | Sub Total | 1.5773
ItemOrder | Process | Use | UnitCost | Unit | Quantity | Multiplier | Mult. Val. | Sub Total
10 | Machining Setup, Install and remove |  | 1.3 | Unit | 1 |  |  | 1.3
20 | Machining | Cutout shape | 0.04 | cm^3 | 35 | Material - Aluminium | 1 | 1.4
30 | Machining setup, change |  | 0.65 | Unit | 1 |  |  | 0.65
40 | Machining |  | 0.04 | cm^3 | 20 | Material - Aluminium | 1 | 0.8
[7 empty] | Sub Total | 4.15

## EN 06003
University | Ecole Centrale de Lyon |  |  |  | Back to BOM |  |  |  | Car # | 81 |  | Part Cost | 4.2757
System | Engine & Drivetrain |  | FileLink1 | [8 empty] | Qty | 1
Assembly | Throttle Body |  | FileLink2 | [5 empty] | FileLink1
Part | Throttle Housing |  | FileLink3 | [5 empty] | FileLink2 |  |  | Extended Cost | 4.2757
P/N Base | EN 06003 | [7 empty] | FileLink3
Suffix | AA
Details | Bought, cost as made
ItemOrder | Material | Use | UnitCost | Size1 | Unit1 | Size2 | Unit2 | Area Name | Area | Length | Density | Quantity | Sub Total
10 | Aluminium, Normal |  | 4.2 | 0.20137 | kg |  |  | Rectangular area, 45*30mm | 0.00135 | 0.055 | 2712 | 1 | 0.84574
[12 empty] | Sub Total | 0.84574
ItemOrder | Process | Use | UnitCost | Unit | Quantity | Multiplier | Mult. Val. | Sub Total
10 | Machining setup, install and remove |  | 1.3 | Unit | 1 |  |  | 1.3
20 | Machining |  | 0.04 | cm^3 | 28 | Material - Aluminium | 1 | 1.12
30 | Machining Setup, Change |  | 0.65 | Unit | 1 |  |  | 0.65
40 | Machining |  | 0.04 | cm^3 | 9 | Material - Aluminium | 1 | 0.36
[7 empty] | Sub Total | 3.43

## EN 06004
University | Ecole Centrale de Lyon |  |  |  | Back to BOM |  |  |  | Car # | 81 |  | Part Cost | 2.7255
System | Engine & Drivetrain |  | FileLink1 | [8 empty] | Qty | 1
Assembly | Throttle Body |  | FileLink2 | [5 empty] | FileLink1
Part | Throttle Axle |  | FileLink3 | [5 empty] | FileLink2 |  |  | Extended Cost | 2.7255
P/N Base | EN 06004 | [7 empty] | FileLink3
Suffix | AA
Details | Bought, cost as made
ItemOrder | Material | Use | UnitCost | Size1 | Unit1 | Size2 | Unit2 | Area Name | Area | Length | Density | Quantity | Sub Total
10 | Steel, Mild | Axle material | 2.25 | 0.024662 | kg |  |  | Round 10mm | 7.854e-05 | 0.04 | 7850 | 1 | 0.055488
[12 empty] | Sub Total | 0.055488
ItemOrder | Process | Use | UnitCost | Unit | Quantity | Multiplier | Mult. Val. | Sub Total
10 | Machining Setup, Install and remove |  | 1.3 | Unit | 1 |  |  | 1.3
20 | Machining |  | 0.04 | cm^3 | 4 | Material, Steel | 3 | 0.48
30 | Machining Setup, Change | Setup part for machining of the back face | 0.65 | Unit | 1 |  |  | 0.65
40 | Machining | Machining of the back face | 0.04 | cm^3 | 2 | Material, Steel | 3 | 0.24
[7 empty] | Sub Total | 2.67

## EN 06005
University | Ecole Centrale de Lyon |  |  |  | Back to BOM |  |  |  | Car # | 81 |  | Part Cost | 2.7116
System | Engine & Drivetrain |  | FileLink1 | [8 empty] | Qty | 1
Assembly | Throttle Body |  | FileLink2 | [5 empty] | FileLink1
Part | TPS Axle |  | FileLink3 | [5 empty] | FileLink2 |  |  | Extended Cost | 2.7116
P/N Base | EN 06005 | [7 empty] | FileLink3
Suffix | AA
Details | Bought, cost as made
ItemOrder | Material | Use | UnitCost | Size1 | Unit1 | Size2 | Unit2 | Area Name | Area | Length | Density | Quantity | Sub Total
10 | Steel, Mild | Axle material | 2.25 | 0.018496 | kg |  |  | Round 10mm | 7.854e-05 | 0.03 | 7850 | 1 | 0.041616
[12 empty] | Sub Total | 0.041616
ItemOrder | Process | Use | UnitCost | Unit | Quantity | Multiplier | Mult. Val. | Sub Total
10 | Machining Setup, Install and remove |  | 1.3 | Unit | 1 |  |  | 1.3
20 | Machining |  | 0.04 | cm^3 | 4 | Material, Steel | 3 | 0.48
30 | Machining Setup, Change | Setup part for machining of the back face | 0.65 | Unit | 1 |  |  | 0.65
40 | Machining | Machining of the back face | 0.04 | cm^3 | 2 | Material, Steel | 3 | 0.24
[7 empty] | Sub Total | 2.67

## EN 06006
University | Ecole Centrale de Lyon |  |  |  | Back to BOM |  |  |  | Car # | 81 |  | Part Cost | 1.5896
System | Engine & Drivetrain |  | FileLink1 | [8 empty] | Qty | 1
Assembly | Throttle Body |  | FileLink2 | [5 empty] | FileLink1
Part | Cable Housing |  | FileLink3 | [5 empty] | FileLink2 |  |  | Extended Cost | 1.5896
P/N Base | EN 06006 | [7 empty] | FileLink3
Suffix | AA
Details | Bought, cost as made
ItemOrder | Material | Use | UnitCost | Size1 | Unit1 | Size2 | Unit2 | Area Name | Area | Length | Density | Quantity | Sub Total
10 | Steel, Mild |  | 2.25 | 0.07536 | kg |  |  | Rectangular area, 60 x 2mm | 0.00012 | 0.08 | 7850 | 1 | 0.16956
[12 empty] | Sub Total | 0.16956
ItemOrder | Process | Use | UnitCost | Unit | Quantity | Multiplier | Mult. Val. | Sub Total
10 | Machining Setup, Install and remove |  | 1.3 | Unit | 1 |  |  | 1.3
20 | Laser cut |  | 0.01 | cm | 35 | Material - Steel | 3 | 1.05
30 | Sheet metal bends |  | 0.25 | bend | 3 |  |  | 0.75
40 | Weld |  | 0.15 | cm | 2 |  |  | 0.3
[7 empty] | Sub Total | 1.42

## EN 06007
University | Ecole Centrale de Lyon |  |  |  | Back to BOM |  |  |  | Car # | 81 |  | Part Cost | 2.0401
System | Engine & Drivetrain |  | FileLink1 | [8 empty] | Qty | 1
Assembly | Throttle Body |  | FileLink2 | [5 empty] | FileLink1
Part | Axle Stop |  | FileLink3 | [5 empty] | FileLink2 |  |  | Extended Cost | 2.0401
P/N Base | EN 06007 | [7 empty] | FileLink3
Suffix | AA
Details | Bought, cost as made
ItemOrder | Material | Use | UnitCost | Size1 | Unit1 | Size2 | Unit2 | Area Name | Area | Length | Density | Quantity | Sub Total
10 | Steel, Mild |  | 2.25 | 0.1156 | kg |  |  | Round 25mm diam | 0.00049087 | 0.03 | 7850 | 1 | 0.2601
[12 empty] | Sub Total | 0.2601
ItemOrder | Process | Use | UnitCost | Unit | Quantity | Multiplier | Mult. Val. | Sub Total
10 | Machining Setup, Install and remove |  | 1.3 | Unit | 1 |  |  | 1.3
20 | Machining |  | 0.04 | cm^3 | 4 | Material, Steel | 3 | 0.48
[7 empty] | Sub Total | 1.78

## EN 06008
University | Ecole Centrale de Lyon |  |  |  | Back to BOM |  |  |  | Car # | 81 |  | Part Cost | 12.5078
System | Engine & Drivetrain |  | FileLink1 | [8 empty] | Qty | 1
Assembly | Throttle Body |  | FileLink2 | [5 empty] | FileLink1
Part | Ram Pipe |  | FileLink3 | [5 empty] | FileLink2 |  |  | Extended Cost | 12.5078
P/N Base | EN 06008 | [7 empty] | FileLink3
Suffix | AA
Details | Bought, cost as made
ItemOrder | Material | Use | UnitCost | Size1 | Unit1 | Size2 | Unit2 | Area Name | Area | Length | Density | Quantity | Sub Total
10 | Aluminium, Normal |  | 4.2 | 0.95424 | kg |  |  | Round 80mm diam | 0.0050265 | 0.07 | 2712 | 1 | 4.0078
[12 empty] | Sub Total | 4.0078
ItemOrder | Process | Use | UnitCost | Unit | Quantity | Multiplier | Mult. Val. | Sub Total
10 | Machining Setup, Install and remove |  | 1.3 | Unit | 1 |  |  | 1.3
20 | Machining |  | 0.04 | cm^3 | 180 | Material - Aluminium | 1 | 7.2
[7 empty] | Sub Total | 8.5

## EN 06009
University | Ecole Centrale de Lyon |  |  |  | Back to BOM |  |  |  | Car # | 81 |  | Part Cost | 1.491
System | Engine & Drivetrain |  | FileLink1 | [8 empty] | Qty | 1
Assembly | Throttle Body |  | FileLink2 | [5 empty] | FileLink1
Part | Throttle Plate |  | FileLink3 | [5 empty] | FileLink2 |  |  | Extended Cost | 1.491
P/N Base | EN 06009 | [7 empty] | FileLink3
Suffix | AA
Details | Bought, cost as made
ItemOrder | Material | Use | UnitCost | Size1 | Unit1 | Size2 | Unit2 | Area Name | Area | Length | Density | Quantity | Sub Total
10 | Steel, Mild |  | 2.25 | 0.031567 | kg |  |  | Round 32mm diam | 0.00080425 | 0.005 | 7850 | 1 | 0.071025
[12 empty] | Sub Total | 0.071025
ItemOrder | Process | Use | UnitCost | Unit | Quantity | Multiplier | Mult. Val. | Sub Total
10 | Machining Setup, Install and remove |  | 1.3 | Unit | 1 |  |  | 1.3
20 | Machining |  | 0.04 | cm^3 | 1 | Material, Steel | 3 | 0.12
[7 empty] | Sub Total | 1.42

## EN 06010
University | Ecole Centrale de Lyon |  |  |  | Back to BOM |  |  |  | Car # | 81 |  | Part Cost | 0.81921
System | Engine & Drivetrain | Drawing : | FileLink1 | [8 empty] | Qty | 2
Assembly | Throttle Body |  | FileLink2 | [5 empty] | FileLink1
Part | Tabs |  | FileLink3 | [5 empty] | FileLink2 |  |  | Extended Cost | 1.6384
P/N Base | EN 06010 | [7 empty] | FileLink3
Suffix | AA
Details
ItemOrder | Material | Use | UnitCost | Size1 | Unit1 | Size2 | Unit2 | Area Name | Area | Length | Density | Quantity | Sub Total
10 | Steel, Mild |  | 2.25 | 0.0048042 | kg |  |  | Rectangular area, 17x12 mm | 0.000204 | 0.003 | 7850 | 1 | 0.010809
[12 empty] | Sub Total | 0.010809
ItemOrder | Process | Use | UnitCost | Unit | Quantity | Multiplier | Mult. Val. | Sub Total
10 | Machining Setup, Install and remove | Setup for laser cut | 1.3 | Unit | 1 | 2 parts cut from a single machine setup | 0.5 | 0.65
20 | Laser cut | Outlines | 0.01 | cm | 5.28 | Material - Steel | 3 | 0.1584
[7 empty] | Sub Total | 0.8084

## EN 06010 Drawing
EN 06010

## EN 06011
University | Ecole Centrale de Lyon |  |  |  | Back to BOM |  |  |  | Car # | 81 |  | Part Cost | 0.73918
System | Engine & Drivetrain | Drawing : | FileLink1 | [8 empty] | Qty | 1
Assembly | Throttle Body |  | FileLink2 | [5 empty] | FileLink1
Part | Mount 1 |  | FileLink3 | [5 empty] | FileLink2 |  |  | Extended Cost | 0.73918
P/N Base | EN 06011 | [7 empty] | FileLink3
Suffix | AA
Details
ItemOrder | Material | Use | UnitCost | Size1 | Unit1 | Size2 | Unit2 | Area Name | Area | Length | Density | Quantity | Sub Total
10 | Aluminium, Normal |  | 4.2 | 0.0093293 | kg |  |  | Rectangular area, 86x10 mm | 0.00086 | 0.004 | 2712 | 1 | 0.039183
[12 empty] | Sub Total | 0.039183
ItemOrder | Process | Use | UnitCost | Unit | Quantity | Multiplier | Mult. Val. | Sub Total
10 | Drilled holes | holes | 0.35 | hole | 2 |  | 1 | 0.7
[7 empty] | Sub Total | 0.7

## EN 06011 Drawing
EN 06011

## EN 06012
University | Ecole Centrale de Lyon |  |  |  | Back to BOM |  |  |  | Car # | 81 |  | Part Cost | 0.74966
System | Engine & Drivetrain | Drawing : | FileLink1 | [8 empty] | Qty | 1
Assembly | Throttle Body |  | FileLink2 | [5 empty] | FileLink1
Part | Mount 2 |  | FileLink3 | [5 empty] | FileLink2 |  |  | Extended Cost | 0.74966
P/N Base | EN 06012 | [7 empty] | FileLink3
Suffix | AA
Details
ItemOrder | Material | Use | UnitCost | Size1 | Unit1 | Size2 | Unit2 | Area Name | Area | Length | Density | Quantity | Sub Total
10 | Aluminium, Normal |  | 4.2 | 0.011824 | kg |  |  | Rectangular area, 109x10 mm | 0.00109 | 0.004 | 2712 | 1 | 0.049662
[12 empty] | Sub Total | 0.049662
ItemOrder | Process | Use | UnitCost | Unit | Quantity | Multiplier | Mult. Val. | Sub Total
10 | Drilled holes | holes | 0.35 | hole | 2 |  | 1 | 0.7
[7 empty] | Sub Total | 0.7

## EN 06012 Drawing
EN 06012

## EN 06013
University | Ecole Centrale de Lyon |  |  |  | Back to BOM |  |  |  | Car # | 81 |  | Part Cost | 1.7638
System | Engine & Drivetrain | Drawing : | FileLink1 | [8 empty] | Qty | 2
Assembly | Throttle Body |  | FileLink2 | [5 empty] | FileLink1
Part | Hose Clip |  | FileLink3 | [5 empty] | FileLink2 |  |  | Extended Cost | 3.5276
P/N Base | EN 06013 | [7 empty] | FileLink3
Suffix | AA
Details
ItemOrder | Material | Use | UnitCost | Size1 | Unit1 | Size2 | Unit2 | Area Name | Area | Length | Density | Quantity | Sub Total
10 | Aluminium, Normal |  | 4.2 | 0.015187 | kg |  |  | Rectangular area, 100x14 mm | 0.0014 | 0.004 | 2712 | 1 | 0.063786
[12 empty] | Sub Total | 0.063786
ItemOrder | Process | Use | UnitCost | Unit | Quantity | Multiplier | Mult. Val. | Sub Total
10 | Drilled holes | holes | 0.35 | hole | 2 |  | 1 | 0.7
20 | Sheet metal bends | bend | 0.25 | bend | 4 |  | 1 | 1
[7 empty] | Sub Total | 1.7

## EN 06013 Drawing
EN 06013

## EN A0007
University | Ecole Centrale de Lyon |  | Back to BOM | [5 empty] | Car # | 81 |  | Asm Cost | 66.8472
System | Engine & Drivetrain | [10 empty] | Qty | 1
Assembly | Overflow Bottles | [7 empty] | FileLink1
P/N Base | EN A0007 | [7 empty] | FileLink2 |  |  | Extended Cost | 66.8472
Suffix | AA | [7 empty] | FileLink3
Details | Oil and Water catch cans, mounted on the frame
ItemOrder | Material | Use | UnitCost | Size1 | Unit1 | Size2 | Unit2 | Area Name | Area | Length | Density | Quantity | Sub Total
10 | Overflow Bottle, Steel Oil Can | Painting cans | 1 |  | Unit | [6 empty] | 2 | 2
20 | Hose, Low Pressure, Stainless Steel Braided Outer | Lines from Engine's top and Expansion tank to overflow bottles | 34.74 | 14 | mm | [6 empty] | 1.5 | 52.11
30 | Paint | Black bottle paint | 10 | 0.192 | m^2 | [6 empty] | 0.192 | 1.92
40 | Hose, Silicone | from Engines's top and Expansion tank to Stainless Steel Braided Outer | 6.58 | 14 | mm | [6 empty] | 0.15 | 0.987
[12 empty] | Sub Total | 57.017
ItemOrder | Process | Use | UnitCost | Unit | Quantity | Multiplier | Mult. Val. | Sub Total
10 | Cut (scissors, knife) | Carbon fiber strips cut | 0.06 | Unit | 2 |  |  | 0.12
20 | Drilled holes < 25.4 mm dia. | Drill the carbon fiber strips, diam 8 | 0.35 | hole | 4 |  |  | 1.4
30 | Assemble, 1kg, Interference | Bend carbon fiber strips around the 2 cans | 0.19 | Unit | 2 |  |  | 0.38
40 | Ratchet <= 25.4 mm | Tighten the carbon fiber strips around the cans | 0.75 | Unit | 2 |  |  | 1.5
50 | Reaction Tool <= 25.4 mm | Tighten the carbon fiber strips around the cans | 0.25 | Unit | 2 |  |  | 0.5
60 | Drilled holes < 25.4 mm dia. | Bottles drilling for hoses | 0.35 | hole | 3 |  |  | 1.05
70 | Cut (scissors, knife) | Hoses cut | 0.06 | Unit | 3 |  |  | 0.18
80 | Screwdriver > 1 Turn | Clamps installation on the frame | 0.5 | Unit | 2 |  |  | 1
90 | Assemble, 1kg, Interference | Hose mounting on Bottles, Engine and Expansion tank | 0.19 | Unit | 5 |  |  | 0.95
[7 empty] | Sub Total | 7.08
ItemOrder | Fastener | Use | UnitCost | Size1 | Unit1 | Size2 | Unit2 | Quantity | Sub Total
10 | Hose Clamp, Single Wire | Engine and Expansion tank clamp | 0.076 | 14 | mm |  |  | 4 | 0.304
20 | Steel Loop Straps, Rubber-Cushioned | Attach on the bottom frame pipe | 0.36 | 35 | mm |  |  | 2 | 0.72
30 | Bolt, Aluminum | M4 bolt to Tighten the collars around the frame | 0.031521 | 4 | mm | 20 | mm | 2 | 0.063042
40 | Nut, Grade 8.8 (SAE 5) | M6 nut for collar on collar mount | 0.02003 | 4 | mm |  |  | 2 | 0.04006
50 | Bolt, Aluminum | 100 mm M8 Bolt | 0.67279 | 8 | mm | 100 | mm | 2 | 1.3456
60 | Nut, Grade 8.8 (SAE 5) | M8 Bolt | 0.044577 | 8 | mm |  |  | 6 | 0.26746
70 | Washer, Grade 8.8 (SAE 5) | M4 washers to tighten the collars around the frame | 0.01 |  |  |  |  | 1 | 0.01
[8 empty] | Sub Total | 2.7502

## EN A0008
University | Ecole Centrale de Lyon |  | Back to BOM | [5 empty] | Car # | 81 |  | Asm Cost | 230.6368
System | Engine & Drivetrain | [10 empty] | Qty | 1
Assembly | Cooling System | [7 empty] | FileLink1
P/N Base | EN A0008 | [7 empty] | FileLink2 |  |  | Extended Cost | 230.6368
Suffix | AA | [7 empty] | FileLink3
Details | Engine cooling system
ItemOrder | Part | Part Cost | Quantity | Sub Total
10 | Radiator | 32.0153 | 1 | 32.0153
20 | Radiator lateral upper tab | 1.9248 | 1 | 1.9248
30 | Radiator lateral lower tab | 2.5899 | 1 | 2.5899
40 | Radiator back tab | 1.9776 | 1 | 1.9776
50 | Main Coolant Line | 31.0391 | 1 | 31.0391
60 | Fan | 30.77 | 1 | 30.77
70 | Expansion Tank | 20.9496 | 1 | 20.9496
80 | Expansion Tank tab | 1.5447 | 1 | 1.5447
90 | Lateral Tube | 1.628 | 1 | 1.628
100 | Flow Rectifier | 42.36 | 1 | 42.36
110 | Secondary Coolant Line | 15.4838 | 1 | 15.4838
|  |  | Sub Total | 182.2829
ItemOrder | Material | Use | UnitCost | Size1 | Unit1 | Size2 | Unit2 | Area Name | Area | Length | Density | Quantity | Sub Total
10 | Mount, Vibration-Damping Sandwich |  | 4.05 | 15 | mm | [6 empty] | 2 | 8.1
20 | Mount, Vibration-Damping Sandwich |  | 6.75 | 25 | mm | [6 empty] | 2 | 13.5
30 | Paint | Tab painting | 10 | 0.012449 | m^2 | [6 empty] | 0.012 | 0.12
30 | Fluid, coolant | Cooling water | 0 | 2.5 | L | [6 empty] | 1 | 0
[12 empty] | Sub Total | 21.72
ItemOrder | Process | Use | UnitCost | Unit | Quantity | Multiplier | Mult. Val. | Sub Total
10 | Weld | Upper Lateral tab to Radiator Frame | 0.15 | cm | 2.5 |  | 1 | 0.375
20 | Weld | Lower Lateral tab to Radiator Frame | 0.15 | cm | 3 |  | 1 | 0.45
30 | Weld | Back tab to Radiator Frame | 0.15 | cm | 3 |  | 1 | 0.45
40 | Aerosol apply | Tab painting | 5.25 | m^2 | 0.012449 |  | 1 | 0.065357
50 | Assemble, 1kg, Loose | Assemble Vibration-Damping Sandwich with tabs | 0.06 | Unit | 4 |  | 1 | 0.24
60 | Assemble, 1kg, Loose | Nut for vibration damping sandwiches | 0.06 | Unit | 4 |  | 1 | 0.24
70 | Ratchet <= 25.4 mm | Nut for vibration damping sandwiches | 0.75 | Unit | 4 |  | 1 | 3
80 | Assemble, 3 kg, Interference | Set Flux Rectifier to Radiator | 0.56 | Unit | 1 |  |  | 0.56
90 | Assemble, 3kg, Line-on-line | Set Radiator to Vibration-Damping Sandwiches | 0.38 | Unit | 1 |  | 1 | 0.38
100 | Ratchet <= 25.4 mm | Nuts for vibration damping sandwiches | 0.75 | Unit | 4 |  | 1 | 3
110 | Reaction tool <= 25.4 mm | Nuts for vibration damping sandwiches | 0.5 | Unit | 4 |  | 1 | 2
120 | Assemble, 1kg, Line-on-Line | Assemble lateral bar with lateral tabs and radiator | 0.13 | Unit | 2 |  | 1 | 0.26
130 | Assemble, 1 kg, Loose | Nut for lateral bar | 0.06 | Unit | 2 |  | 1 | 0.12
140 | Ratchet <= 25.4 mm | Nut for lateral bar | 0.75 | Unit | 2 |  | 1 | 1.5
150 | Reaction tool <= 25.4 mm | Nut for lateral bar | 0.25 | Unit | 2 |  | 1 | 0.5
160 | Assemble, 1 kg, Loose | Set Expansion Tank to tabs | 0.06 | Unit | 1 |  | 1 | 0.06
170 | Assemble, 1 kg, Loose | Bolt for Expansion Tank | 0.06 | Unit | 1 |  | 1 | 0.06
180 | Assemble, 1 kg, Loose | Nut for Expansion Tank | 0.06 | Unit | 1 |  | 1 | 0.06
190 | Ratchet <= 25.4 mm | Nut for Expansion Tank | 0.75 | Unit | 1 |  | 1 | 0.75
200 | Reaction tool <= 25.4 mm | Nut for Expansion Tank | 0.25 | Unit | 1 |  | 1 | 0.25
210 | Assemble, 1 kg, Interference | Assemble main Cooling Lines with radiator | 0.19 | Unit | 2 |  | 1 | 0.38
220 | Assemble, 1 kg, Interference | Assemble secondary Cooling Lines with Expansion Tank and Fluid recuperator | 0.19 | Unit | 2 |  | 1 | 0.38
230 | Ratchet <= 6.35 mm | Bolt Hose Clamp | 0.5 | Unit | 4 |  | 1 | 2
[7 empty] | Sub Total | 17.0804
ItemOrder | Fastener | Use | UnitCost | Size1 | Unit1 | Size2 | Unit2 | Quantity | Sub Total
10 | Bolt, Grade 8.8 (SAE 5) | M6 Bolt for fittings and radiator | 0.05 | 3 | mm | 25 | mm | 4 | 0.2
20 | Nut, Grade 8.8 (SAE 5) | M6 nuts for lateral bar, tabs and radiator | 0.03 | 6 | mm |  |  | 8 | 0.24
30 | Hose Clamp, Miniature Bolt | Main Cooling Line Hose Clamp | 0.6016 | 25.4 | mm |  |  | 2 | 1.2032
40 | Hose Clamp, Miniature Bolt | Secondary Cooling Line Hose Clamp | 0.548 | 12 | mm |  |  | 2 | 1.096
50 | Hose Clamp, Miniature Bolt | Main line hose clamp | 0.6016 | 25.4 | mm |  |  | 9 | 5.4144
60 | Pin, Plastic Push | Set Fan to Radiator | 0.1 | 4 | unit |  |  | 4 | 0.4
[8 empty] | Sub Total | 8.5536
ItemOrder | Tooling | Use | UnitCost | Unit | Quantity | PVF | FractionIncluded | Sub Total
10 | Welds - Welding Fixture Tabs | Tabs welding | 500 | Point | 6 | 3000 | 1 | 1
[7 empty] | Sub Total | 1

## EN 08001
University | Ecole Centrale de Lyon |  |  |  | Back to BOM |  |  |  | Car # | 81 |  | Part Cost | 32.0153
System | Engine & Drivetrain |  | FileLink1 | [8 empty] | Qty | 1
Assembly | Cooling System |  | FileLink2 | [5 empty] | FileLink1
Part | Radiator |  | FileLink3 | [5 empty] | FileLink2 |  |  | Extended Cost | 32.0153
P/N Base | EN 08001 | [7 empty] | FileLink3
Suffix | AA
Details | Bought, cost as made
ItemOrder | Material | Use | UnitCost | Size1 | Unit1 | Size2 | Unit2 | Area Name | Area | Length | Density | Quantity | Sub Total
10 | Heat Exchanger, Air to Liquid | Radiator | 0.0035 | 4158 | cm^3 |  |  | Rectangular area |  |  |  | 1 | 14.553
20 | Aluminium, normal (per kg) | Radiator filler necks | 4.2 | 0.039937 | kg |  |  | Round 25mm diam. | 0.00049087 | 0.03 | 2712 | 2 | 0.33547
[12 empty] | Sub Total | 14.8885
ItemOrder | Process | Use | UnitCost | Unit | Quantity | Multiplier | Mult. Val. | Sub Total
10 | Machining Setup, Install and Remove | Setup machining and removal | 1.3 | Unit | 2 |  |  | 2.6
20 | Machining | Radiator Filler Necks | 0.04 | cm^3 | 24.92 | Material - Aluminium | 1 | 0.9968
30 | Weld |  | 0.15 | cm | 90.2 |  |  | 13.53
[7 empty] | Sub Total | 17.1268

## EN 08002
University | Ecole Centrale de Lyon |  |  |  | Back to BOM |  |  |  | Car # | 81 |  | Part Cost | 1.9248
System | Engine & Drivetrain | Drawing : | FileLink1 | [8 empty] | Qty | 1
Assembly | Cooling System |  | FileLink2 | [5 empty] | FileLink1
Part | Radiator lateral upper tab |  | FileLink3 | [5 empty] | FileLink2 |  |  | Extended Cost | 1.9248
P/N Base | EN 08002 | [7 empty] | FileLink3
Suffix | AA
Details
ItemOrder | Material | Use | UnitCost | Size1 | Unit1 | Size2 | Unit2 | Area Name | Area | Length | Density | Quantity | Sub Total
10 | Steel, Mild (per kg) | Radiator Lateral Upper Tab | 2.25 | 0.030615 | kg |  |  | Rectangular area | 0.0013 | 0.003 | 7850 | 1 | 0.068884
[12 empty] | Sub Total | 0.068884
ItemOrder | Process | Use | UnitCost | Unit | Quantity | Multiplier | Mult. Val. | Sub Total
10 | Machining Setup, Install and Remove | Setup for laser cut | 1.3 | Unit | 1 |  |  | 1.3
20 | Laser Cut | Laser cut | 0.01 | cm | 18.53 | Material - Steel | 3 | 0.5559
[7 empty] | Sub Total | 1.8559

## EN 08002 Drawing
EN 08002

## EN 08003
University | Ecole Centrale de Lyon |  |  |  | Back to BOM |  |  |  | Car # | 81 |  | Part Cost | 2.5899
System | Engine & Drivetrain | Drawing : | FileLink1 | [8 empty] | Qty | 1
Assembly | Cooling System |  | FileLink2 | [5 empty] | FileLink1
Part | Radiator lateral lower tab |  | FileLink3 | [5 empty] | FileLink2 |  |  | Extended Cost | 2.5899
P/N Base | EN 08003 | [7 empty] | FileLink3
Suffix | AA
Details
ItemOrder | Material | Use | UnitCost | Size1 | Unit1 | Size2 | Unit2 | Area Name | Area | Length | Density | Quantity | Sub Total
10 | Steel, Mild (per kg) | Radiator Lateral Lower Tab | 2.25 | 0.0942 | kg |  |  | Rectangular area | 0.003 | 0.004 | 7850 | 1 | 0.21195
[12 empty] | Sub Total | 0.21195
ItemOrder | Process | Use | UnitCost | Unit | Quantity | Multiplier | Mult. Val. | Sub Total
10 | Machining Setup, Install and Remove | Setup for laser cut | 1.3 | Unit | 1 |  |  | 1.3
20 | Laser Cut | Laser cut | 0.01 | cm | 27.6 | Material - Steel | 3 | 0.828
30 | Sheet Metal Bends | Bend Tab | 0.25 | Unit | 1 |  |  | 0.25
[7 empty] | Sub Total | 2.378

## EN 08003 Drawing
EN 08003

## EN 08004
University | Ecole Centrale de Lyon |  |  |  | Back to BOM |  |  |  | Car # | 81 |  | Part Cost | 1.9776
System | Engine & Drivetrain | Drawing : | FileLink1 | [8 empty] | Qty | 1
Assembly | Cooling System |  | FileLink2 | [5 empty] | FileLink1
Part | Radiator Back tab |  | FileLink3 | [5 empty] | FileLink2 |  |  | Extended Cost | 1.9776
P/N Base | EN 08004 | [7 empty] | FileLink3
Suffix | AA
Details
ItemOrder | Material | Use | UnitCost | Size1 | Unit1 | Size2 | Unit2 | Area Name | Area | Length | Density | Quantity | Sub Total
10 | Steel, Mild (per kg) | Radiator Back Tab | 2.25 | 0.0157 | kg |  |  | Rectangular area | 0.001 | 0.002 | 7850 | 1 | 0.035325
[12 empty] | Sub Total | 0.035325
ItemOrder | Process | Use | UnitCost | Unit | Quantity | Multiplier | Mult. Val. | Sub Total
10 | Machining Setup, Install and Remove | Setup for laser cut | 1.3 | Unit | 1 |  |  | 1.3
20 | Laser Cut | Laser cut | 0.01 | cm | 21.41 | Material - Steel | 3 | 0.6423
[7 empty] | Sub Total | 1.9423

## EN 08004 Drawing
EN 08004

## EN 08005
University | Ecole Centrale de Lyon |  |  |  | Back to BOM |  |  |  | Car # | 81 |  | Part Cost | 31.0391
System | Engine & Drivetrain |  | FileLink1 | [8 empty] | Qty | 1
Assembly | Cooling System |  | FileLink2 | [5 empty] | FileLink1
Part | Main Coolant Line |  | FileLink3 | [5 empty] | FileLink2 |  |  | Extended Cost | 31.0391
P/N Base | EN 08005 | [7 empty] | FileLink3
Suffix | AA
Details
ItemOrder | Material | Use | UnitCost | Size1 | Unit1 | Size2 | Unit2 | Area Name | Area | Length | Density | Quantity | Sub Total
10 | Hose, Silicone | Sleeve | 11.938 | 25.4 | mm |  |  | Tube 25.4 x 0.5mm |  |  |  | 0.4 | 4.7752
20 | Steel, Stainless | Main lines | 2.25 | 0.15259 | kg |  |  | Tube 25 x 0.5mm | 1.9439e-05 | 1 | 7850 | 1 | 7.4847
[12 empty] | Sub Total | 12.2599
ItemOrder | Process | Use | UnitCost | Unit | Quantity | Multiplier | Mult. Val. | Sub Total
10 | Cut (scissors, knife) | Silicone hose cutting | 0.06 | cm | 20.32 |  | 1 | 1.2192
20 | Saw or tubing cuts | Steel hose cutting | 0.4 | cm | 20 |  |  | 8
30 | Assemble, 1 kg, Interference | Hose and sleeve assembly | 0.19 | labor | 4 |  |  | 0.76
40 | Ratchet <= 6.35 mm | Bolt Hose Clamp | 0.5 | labor | 8 |  |  | 4
[7 empty] | Sub Total | 13.9792
ItemOrder | Fastener | Use | UnitCost | Size1 | Unit1 | Size2 | Unit2 | Quantity | Sub Total
10 | Hose Clamp, Miniature Bolt | Main line hose clamp | 0.6 | 25.4 | mm |  |  | 8 | 4.8
[8 empty] | Sub Total | 4.8

## EN 08006
University | Ecole Centrale de Lyon |  |  |  | Back to BOM |  |  |  | Car # | 81 |  | Part Cost | 30.77
System | Engine & Drivetrain |  | FileLink1 | [8 empty] | Qty | 1
Assembly | Cooling System |  | FileLink2 | [5 empty] | FileLink1
Part | Fan |  | FileLink3 | [5 empty] | FileLink2 |  |  | Extended Cost | 30.77
P/N Base | EN 08006 | [7 empty] | FileLink3
Suffix | AA
Details
ItemOrder | Material | Use | UnitCost | Size1 | Unit1 | Size2 | Unit2 | Area Name | Area | Length | Density | Quantity | Sub Total
10 | Heat Exchanger Fan |  | 30 | [8 empty] | 1 | 30
[12 empty] | Sub Total | 30
ItemOrder | Process | Use | UnitCost | Unit | Quantity | Multiplier | Mult. Val. | Sub Total
10 | Assemble, 1kg, Line-On-Line | Set Fan to Flow Converger | 0.13 | Labor | 1 |  | 1 | 0.13
20 | Assemble, 1kg, Loose | Push pin | 0.06 | Labor | 4 |  | 1 | 0.24
[7 empty] | Sub Total | 0.37
ItemOrder | Fastener | Use | UnitCost | Size1 | Unit1 | Size2 | Unit2 | Quantity | Sub Total
10 | Pin, Plastic Push | Set Fan to Radiator | 0.1 |  |  |  |  | 4 | 0.4
[8 empty] | Sub Total | 0.4

## EN 08007
University | Ecole Centrale de Lyon |  |  |  | Back to BOM |  |  |  | Car # | 81 |  | Part Cost | 20.9496
System | Engine & Drivetrain | Drawing : | FileLink1 | [8 empty] | Qty | 1
Assembly | Cooling System |  | FileLink2 | [5 empty] | FileLink1
Part | Expansion Tank |  | FileLink3 | [5 empty] | FileLink2 |  |  | Extended Cost | 20.9496
P/N Base | EN 08007 | [7 empty] | FileLink3
Suffix | AA
Details
ItemOrder | Material | Use | UnitCost | Size1 | Unit1 | Size2 | Unit2 | Area Name | Area | Length | Density | Quantity | Sub Total
10 | Aluminium, normal (per kg) | Lateral side | 4.2 | 0.082445 | kg |  |  | Rectangular 200mm x 76mm | 0.0152 | 0.002 | 2712 | 1 | 0.34627
20 | Aluminium, normal (per kg) | Upper and lower side | 4.2 | 0.01356 | kg |  |  | Square 50mm | 0.0025 | 0.002 | 2712 | 2 | 0.1139
30 | Aluminium, normal (per kg) | Filler neck | 4.2 | 0.024516 | kg |  |  | Round 24mm diameter | 0.000452 | 0.02 | 2712 | 1 | 0.10297
40 | Aluminium, normal (per kg) | Hose output | 4.2 | 0.0032137 | kg |  |  | Round 10mm diameter | 7.9e-05 | 0.015 | 2712 | 2 | 0.026995
50 | Steel, Mild (per kg) | Expansion tank cap | 2.25 | 0.111 | kg |  |  | Round 30mm diameter | 0.000707 | 0.02 | 7850 | 1 | 0.24975
60 | Aluminium, normal (per kg) | Expansion tank tab | 4.2 | 0.0011089 | kg |  |  | Tab profile | 0.0001363 | 0.003 | 2712 | 2 | 0.0093151
[12 empty] | Sub Total | 0.8492
ItemOrder | Process | Use | UnitCost | Unit | Quantity | Multiplier | Mult. Val. | Sub Total
10 | Sheet metal bends | Lateral sides bends | 0.25 | bend | 3 |  | 1 | 0.75
20 | Machining Setup, Install and remove | Setup for machining and removal | 1.3 | Unit | 1 |  | 1 | 1.3
30 | Machining | Filler neck | 0.04 | cm^3 | 11.7747 | Material : Aluminium | 1 | 0.47099
40 | Drilled holes | hole for hose output in filler neck | 0.35 | hole | 1 |  | 1 | 0.35
50 | Machining Setup, Install and remove | for laser cut | 1.3 | Unit | 1 |  | 1 | 1.3
60 | Laser cut | Upper and lower side cutting | 0.01 | cm | 10.68 | Material : Aluminum | 1 | 0.1068
70 | Machining Setup, Install and remove | Setup for machining and removal | 1.3 | Unit | 1 |  | 1 | 1.3
80 | Machining | Hose output | 0.04 | cm^3 | 1.51 | Material : Aluminum | 1 | 0.0604
90 | Machining Setup, Install and remove | Laser cut of tabs | 1.3 | Unit | 1 | 2 tabs cut from a single machine setup | 0.5 | 0.65
100 | Laser cut | Tabs profile | 0.01 | cm | 6.77 | Material : Aluminum - Repeat 2 | 2 | 0.1354
110 | Weld | Expansion tank welding | 0.15 | cm | 63.08 |  |  | 9.462
120 | Machining Setup, Install and remove | Setup for machining and removal | 1.3 | Unit | 1 |  | 1 | 1.3
130 | Machining | Expansion tank cap | 0.04 | cm^3 | 6.04 | Material : Steel | 3 | 0.7248
140 | Assemble, 1 kg, Interference | Expansion tank filler neck and cap assembly | 0.19 | Unit | 1 |  |  | 0.19
[7 empty] | Sub Total | 18.1004
ItemOrder | Tooling | Use | UnitCost | Unit | Quantity | PVF | FracIncld | Sub Total
10 | Welds - Welding Fixture Tabs | Expansion tank welding fixture | 500 | point | 12 | 3000 | 1 | 2
[7 empty] | Sub Total | 2

## EN 08007 Drawing
EN 08007

## EN 08008
University | Ecole Centrale de Lyon |  |  |  | Back to BOM |  |  |  | Car # | 81 |  | Part Cost | 1.5447
System | Engine & Drivetrain | Drawing : | FileLink1 | [8 empty] | Qty | 1
Assembly | Cooling System |  | FileLink2 | [5 empty] | FileLink1
Part | Expansion Tank tab |  | FileLink3 | [5 empty] | FileLink2 |  |  | Extended Cost | 1.5447
P/N Base | EN 08008 | [7 empty] | FileLink3
Suffix | AA
Details
ItemOrder | Material | Use | UnitCost | Size1 | Unit1 | Size2 | Unit2 | Area Name | Area | Length | Density | Quantity | Sub Total
10 | Steel, Mild (per kg) | Expansion Tank Tab | 2.25 | 0.0074183 | kg |  |  | Rectangular area | 0.000378 | 0.0025 | 7850 | 1 | 0.016691
[12 empty] | Sub Total | 0.016691
ItemOrder | Process | Use | UnitCost | Unit | Quantity | Multiplier | Mult. Val. | Sub Total
10 | Machining Setup, Install and Remove | Setup for laser cut | 1.3 | Unit | 1 |  |  | 1.3
20 | Laser Cut | Laser cut | 0.01 | cm | 7.6 | Material - Steel | 3 | 0.228
[7 empty] | Sub Total | 1.528

## EN 08008 Drawing
EN 08008

## EN 08009
University | Ecole Centrale de Lyon |  |  |  | Back to BOM |  |  |  | Car # | 81 |  | Part Cost | 1.628
System | Engine & Drivetrain | Drawing : | FileLink1 | [8 empty] | Qty | 1
Assembly | Cooling System |  | FileLink2 | [5 empty] | FileLink1
Part | Lateral Tube |  | FileLink3 | [5 empty] | FileLink2 |  |  | Extended Cost | 1.628
P/N Base | EN 08009 | [7 empty] | FileLink3
Suffix | AA
Details
ItemOrder | Material | Use | UnitCost | Size1 | Unit1 | Size2 | Unit2 | Area Name | Area | Length | Density | Quantity | Sub Total
10 | Aluminum, Normal (per kg) | Lateral bar | 4.2 | 0.2 | m | 0.003 | m | Circular area | 8.7177e-05 | 0.28 | 2712 | 1 | 0.27803
[12 empty] | Sub Total | 0.27803
ItemOrder | Process | Use | UnitCost | Unit | Quantity | Multiplier | Mult. Val. | Sub Total
10 | Sheet Metal Saw Cut | Cut of the lateral bar | 0.2 | cm | 2 |  |  | 0.4
20 | Drilled holes < 25.4 mm dia. | Holes for the lateral bar | 0.35 | Unit | 2 |  |  | 0.7
30 | Sheet metal bends | Bar twist | 0.25 | Bend | 1 |  |  | 0.25
[7 empty] | Sub Total | 1.35

## EN 08009 Drawing
EN 08009

## EN 08010
University | Ecole Centrale de Lyon |  |  |  | Back to BOM |  |  |  | Car # | 81 |  | Part Cost | 42.36
System | Engine & Drivetrain |  | FileLink1 | [8 empty] | Qty | 1
Assembly | Cooling System |  | FileLink2 | [5 empty] | FileLink1
Part | Flow Rectifier |  | FileLink3 | [5 empty] | FileLink2 |  |  | Extended Cost | 42.36
P/N Base | EN 08010 | [7 empty] | FileLink3
Suffix | AA
Details | Made by 3D printing
ItemOrder | Material | Use | UnitCost | Size1 | Unit1 | Size2 | Unit2 | Area Name | Area | Length | Density | Quantity | Sub Total
10 | Plastic | Flux Rectifier | 3.3 | 1.2 | kg | [7 empty] | 3.96
[12 empty] | Sub Total | 3.96
ItemOrder | Process | Use | UnitCost | Unit | Quantity | Multiplier | Mult. Val. | Sub Total
10 | Rapid Prototype - Plastic |  | 32 | kg | 1.2 |  |  | 38.4
[7 empty] | Sub Total | 38.4

## EN 08011
University | Ecole Centrale de Lyon |  |  |  | Back to BOM |  |  |  | Car # | 81 |  | Part Cost | 15.4838
System | Engine & Drivetrain |  | FileLink1 | [8 empty] | Qty | 1
Assembly | Cooling System |  | FileLink2 | [5 empty] | FileLink1
Part | Secondary Coolant Line |  | FileLink3 | [5 empty] | FileLink2 |  |  | Extended Cost | 15.4838
P/N Base | EN 08011 | [7 empty] | FileLink3
Suffix | AA
Details
ItemOrder | Material | Use | UnitCost | Size1 | Unit1 | Size2 | Unit2 | Area Name | Area | Length | Density | Quantity | Sub Total
10 | Hose, Silicone | Sleeve | 5.828 | 12.4 | mm |  |  | Tube 12.4 x 0.5mm |  |  |  | 0.2 | 1.1656
20 | Steel, Stainless | Secondary lines | 2.25 | 0.072443 | kg |  |  | Tube 12 x 0.5mm | 9.2284e-06 | 1 | 7850 | 1 | 0.163
[12 empty] | Sub Total | 1.3286
ItemOrder | Process | Use | UnitCost | Unit | Quantity | Multiplier | Mult. Val. | Sub Total
10 | Cut (scissors, knife) | Silicone hose cutting | 0.06 | cm | 9.92 |  | 1 | 0.5952
20 | Saw or tubing cuts | Steel hose cutting | 0.4 | cm | 10 |  |  | 4
30 | Assemble, 1 kg, Interference | Hose and sleeve assembly | 0.19 | labor | 4 |  |  | 0.76
40 | Ratchet <= 6.35 mm | Bolt Hose Clamp | 0.5 | labor | 8 |  |  | 4
[7 empty] | Sub Total | 9.3552
ItemOrder | Fastener | Use | UnitCost | Size1 | Unit1 | Size2 | Unit2 | Quantity | Sub Total
10 | Hose Clamp, Miniature Bolt | Main line hose clamp | 0.6 | 25.4 | mm |  |  | 8 | 4.8
[8 empty] | Sub Total | 4.8

## EN A0009
University | Ecole Centrale de Lyon | [7 empty] | Car # | 81 |  | Asm Cost | 468.6546
System | Engine & Drivetrain |  | Back to BOM | [8 empty] | Qty | 1
Assembly | Differential | [7 empty] | FileLink1
P/N Base | EN A0009 | [7 empty] | FileLink2 |  |  | Extended Cost | 468.6546
Suffix | AA | [7 empty] | FileLink3
Details | Differential housing and mounting assembly
ItemOrder | Part | Part Cost | Quantity | Sub Total
10 | Housing | 125.9389 | 1 | 125.9389
20 | Right Bearing Carrier | 57.3447 | 1 | 57.3447
30 | Left Bearing Carrier | 58.0087 | 1 | 58.0087
40 | Upper Left Bearing Carrier Tab | 0.8682 | 2 | 1.7364
50 | Lower Left Bearing Carrier Tab | 0.8682 | 2 | 1.7364
60 | Upper Right Bearing Carrier Tab | 0.8682 | 2 | 1.7364
70 | Lower Left Bearing Carrier Tab | 0.8682 | 2 | 1.7364
80 | Right Eccentric | 7.8025 | 1 | 7.8025
90 | Left Eccentric | 8.9721 | 1 | 8.9721
|  |  | Sub Total | 265.0125
ItemOrder | Material | Use | UnitCost | Size1 | Unit1 | Size2 | Unit2 | Area Name | Area | Length | Density | Quantity | Sub Total
10 | Bearing, Double Row, Ball, Radial | Right differential bearing | 32 | 80 | mm | 16 | mm |  |  |  |  | 1 | 32
20 | Bearing, Double Row, Ball, Radial | Left differential bearing | 38.18 | 90 | mm | 18 | mm |  |  |  |  | 1 | 38.18
30 | Paint | Paint the tabs | 10 | 0.008 | m^2 | [6 empty] | 0.008 | 0.08
40 | Fluid, Oil | Differential oil | 0.75 | 0.06 | litre | [6 empty] | 0.06 | 0.045
50 | Differential Internals, Limited Slip, Salisbury or Powerflow or Clutch Style |  | 110 | 1 | unit | [6 empty] | 1 | 110
[12 empty] | Sub Total | 180.305
ItemOrder | Process | Use | UnitCost | Unit | Quantity | Multiplier | Mult. Val. | Sub Total
10 | Weld | Weld tabs to frame | 0.15 | cm | 56.54 |  | 1 | 8.481
20 | Aerosol apply | Paint the tabs | 5.25 | m^2 | 0.008 |  | 1 | 0.042
30 | Assemble, 3 kg, Interference | Assemble the housing | 0.56 | unit | 2 |  | 1 | 1.12
40 | Assemble, 1 kg, Interference | Assemble the right bearing and eccentric | 0.19 | unit | 1 |  | 1 | 0.19
50 | Assemble, 1 kg, Interference | Assemble the left bearing and eccentric | 0.19 | unit | 1 |  | 1 | 0.19
60 | Assemble, 1 kg, Interference | Assemble the bearing carriers and the bearings | 0.19 | unit | 2 |  | 1 | 0.38
70 | Ratchet <= 6,35mm | Bolt the bearing carriers to eccentric | 0.5 | unit | 4 |  | 1 | 2
80 | Reaction Tool <=6,35mm | Bolt the bearing carriers to eccentric | 0.25 | unit | 4 |  | 1 | 1
90 | Assemble, 3kg, Line-on-Line | Put the bearing carriers and tabs in place | 0.38 | unit | 2 |  | 1 | 0.76
100 | Assemble, 1kg, Loose | Put two washers on bolt | 0.06 | unit | 4 |  | 1 | 0.24
110 | Ratchet <=25,4mm | Bolt the left bearing carrier to tabs | 0.75 | unit | 2 |  | 1 | 1.5
120 | Reaction Tool <=25,4mm | Bolt the left bearing carrier to tabs | 0.25 | unit | 2 |  | 1 | 0.5
130 | Ratchet <=25,4mm | Bolt the right bearing carrier to tabs | 0.75 | unit | 2 |  | 1 | 1.5
140 | Reaction Tool <=25,4mm | Bolt the right bearing carrier to tabs | 0.25 | unit | 2 |  | 1 | 0.5
[7 empty] | Sub Total | 18.403
ItemOrder | Fastener | Use | UnitCost | Size1 | Unit1 | Size2 | Unit2 | Quantity | Sub Total
10 | Bolt, Grade 8,8 (SAE 5) | Assemble left bearing carrier and tabs | 0.52524 | 12 | mm | 50 | mm | 2 | 1.0505
20 | Nut, Grade 8,8 (SAE 5) | Assemble left bearing carrier and tabs | 0.099209 | 12 | mm |  |  | 2 | 0.19842
30 | Bolt, Grade 8,8 (SAE 5) | Blocking left bearing carrier and left eccentric | 0.1185 | 8 | mm | 30 | mm | 2 | 0.23701
40 | Nut, Grade 8,8 (SAE 5) | Blocking left bearing carrier and left eccentric | 0.044577 | 8 | mm |  |  | 2 | 0.089155
50 | Washer, Grade 8,8 (SAE 5) | Blocking eccentric | 0.01 |  | unit |  |  | 4 | 0.04
60 | Bolt, Grade 8,8 (SAE 5) | Assemble right bearing carrier and tabs | 0.1185 | 8 | mm | 30 | mm | 2 | 0.23701
70 | Nut, Grade 8,8 (SAE 5) | Assemble right bearing carrier and tabs | 0.044577 | 8 | mm |  |  | 2 | 0.089155
80 | Bolt, Grade 8,8 (SAE 5) | Blocking right bearing carrier and right eccentric | 0.1185 | 8 | mm | 30 | mm | 2 | 0.23701
90 | Nut, Grade 8,8 (SAE 5) | Blocking right bearing carrier and right eccentric | 0.044577 | 8 | mm |  |  | 2 | 0.089155
[8 empty] | Sub Total | 2.2674
ItemOrder | Tooling | Use | UnitCost | Unit | Quantity | PVF | FractionIncluded | Sub Total
10 | Welds- Welding Fixture | Weld tabs to frame | 500 | point | 16 | 3000 | 1 | 2.6667
[7 empty] | Sub Total | 2.6667

## EN 09001
University | Ecole Centrale de Lyon |  |  |  | Back to BOM |  |  |  | Car # | 81 |  | Part Cost | 125.9389
System | Engine & Drivetrain |  | FileLink1 | [8 empty] | Qty | 1
Assembly | Differential |  | FileLink2 | [5 empty] | FileLink1
Part | Housing |  | FileLink3 | [5 empty] | FileLink2 |  |  | Extended Cost | 125.9389
P/N Base | EN 09001 | [7 empty] | FileLink3
Suffix | AA
Details | Bought, cost as made
ItemOrder | Material | Use | UnitCost | Size1 | Unit1 | Size2 | Unit2 | Area Name | Area | Length | Density | Quantity | Sub Total
10 | Aluminium, Premium |  | 4.2 | 1.9058 | kg |  |  | Round 102mm diam. | 0.0081713 | 0.086 | 2712 | 1 | 8.0044
20 | Aluminium, Premium |  | 4.2 | 1.3961 | kg |  |  | Round 102mm diam. | 0.0081713 | 0.063 | 2712 | 1 | 5.8637
30 | Aluminium, Premium |  | 4.2 | 1.7728 | kg |  |  | Round 102mm diam. | 0.0081713 | 0.08 | 2712 | 1 | 7.4459
40 | Seal, O-Ring, Elastomer |  | 0.05 |  | unit | [6 empty] | 2 | 0.1
[12 empty] | Sub Total | 21.414
ItemOrder | Process | Use | UnitCost | Unit | Quantity | Multiplier | Mult. Val. | Sub Total
10 | Machining Setup, Install and remove | Setup and removal | 1.3 | unit | 1 |  | 1 | 1.3
20 | Machining | Machining | 0.04 | cm^3 | 623 | Material-Aluminium | 1 | 24.92
30 | Tapping holes | Tapping lateral holes | 0.35 | hole | 24 |  | 1 | 8.4
40 | Tapping holes | Tapping central holes | 0.35 | hole | 3 |  | 1 | 1.05
50 | Machining Setup, Install and remove | Setup and removal | 1.3 | unit | 1 |  | 1 | 1.3
60 | Machining | Machining | 0.04 | cm^3 | 426 | Material-Aluminium | 1 | 17.04
70 | Drilled holes < 25.4 mm dia. | Hole for the diff. Housing | 0.35 | hole | 12 |  | 1 | 4.2
80 | Broach, External | Broach the housing cover | 0.5 | cm | 3.5 |  | 1 | 1.75
90 | Machining Setup, Install and remove | Setup and removal | 1.3 | unit | 1 |  | 1 | 1.3
100 | Machining | Machining | 0.04 | cm^3 | 538 | Material-Aluminium | 1 | 21.52
110 | Drilled holes < 25.4 mm dia. | Hole for the diff. Cover | 0.35 | hole | 12 |  | 1 | 4.2
120 | Assemble, 1 kg, Line-on-Line | Assemble the three parts | 0.13 | unit | 2 |  | 1 | 0.26
130 | Ratchet <= 6.35 mm | Assemble the three parts | 0.5 | unit | 24 |  | 1 | 12
140 | Ratchet <= 25.4 mm | Bolt the drain | 0.75 | unit | 3 |  | 1 | 2.25
[7 empty] | Sub Total | 101.49
ItemOrder | Fastener | Use | UnitCost | Size1 | Unit1 | Size2 | Unit2 | Quantity | Sub Total
10 | Bolt, Grade 12.9 | Assembly of the three parts | 0.056318 | 6 | mm | 14 | mm | 24 | 1.3516
20 | Washer, Grade 12.9 |  | 0.02 |  | unit |  |  | 24 | 0.48
30 | Bolt, Grade 10.9 (SAE 8) |  | 0.065103 | 8 | mm | 8 | mm | 3 | 0.19531
40 | Washer, Crush |  | 0.336 | 8 | mm |  |  | 3 | 1.008
[8 empty] | Sub Total | 3.0349

## EN 09002
University | Ecole Centrale de Lyon |  |  |  | Back to BOM |  |  |  | Car # | 81 |  | Part Cost | 57.3447
System | Engine & Drivetrain | Drawing : | FileLink1 | [8 empty] | Qty | 1
Assembly | Differential |  | FileLink2 | [5 empty] | FileLink1
Part | Right Bearing Carrier |  | FileLink3 | [5 empty] | FileLink2 |  |  | Extended Cost | 57.3447
P/N Base | EN 09002 | [7 empty] | FileLink3
Suffix | AA
Details
ItemOrder | Material | Use | UnitCost | Size1 | Unit1 | Size2 | Unit2 | Area Name | Area | Length | Density | Quantity | Sub Total
10 | Aluminium, Premium | Material for the right bearing carrier | 4.2 | 3.6449 | kg |  |  | Rectangular area 320x300 mm | 0.096 | 0.014 | 2712 | 1 | 15.3087
[12 empty] | Sub Total | 15.3087
ItemOrder | Process | Use | UnitCost | Unit | Quantity | Multiplier | Mult. Val. | Sub Total
10 | Machining Setup, Install and remove | Setup and removal of the machining of the right bearing carrier | 1.3 | Unit | 1 |  |  | 1.3
20 | Machining | Shaping of the differential bearing carrier | 0.04 | cm^3 | 1018.4 | Material - Aluminium | 1 | 40.736
[7 empty] | Sub Total | 42.036

## EN 09002 Drawing
EN 09002

## EN 09003
University | Ecole Centrale de Lyon |  |  |  | Back to BOM |  |  |  | Car # | 81 |  | Part Cost | 58.0087
System | Engine & Drivetrain | Drawing : | FileLink1 | [8 empty] | Qty | 1
Assembly | Differential |  | FileLink2 | [5 empty] | FileLink1
Part | Left Bearing Carrier |  | FileLink3 | [5 empty] | FileLink2 |  |  | Extended Cost | 58.0087
P/N Base | EN 09003 | [7 empty] | FileLink3
Suffix | AA
Details
ItemOrder | Material | Use | UnitCost | Size1 | Unit1 | Size2 | Unit2 | Area Name | Area | Length | Density | Quantity | Sub Total
10 | Aluminium, Premium | Material for the right bearing carrier | 4.2 | 3.6449 | kg |  |  | Rectangular area 320x300 mm | 0.096 | 0.014 | 2712 | 1 | 15.3087
[12 empty] | Sub Total | 15.3087
ItemOrder | Process | Use | UnitCost | Unit | Quantity | Multiplier | Mult. Val. | Sub Total
10 | Machining Setup, Install and remove | Setup and removal of the machining of the right bearing carrier | 1.3 | Unit | 1 |  |  | 1.3
20 | Machining | Shaping of the differential bearing carrier | 0.04 | cm^3 | 1035 | Material - Aluminium | 1 | 41.4
[7 empty] | Sub Total | 42.7

## EN 09003 Drawing
EN 09003

## EN 09004
University | Ecole Centrale de Lyon |  |  |  | Back to BOM |  |  |  | Car # | 81 |  | Part Cost | 0.8682
System | Engine & Drivetrain | Drawing : | FileLink1 | [8 empty] | Qty | 2
Assembly | Differential |  | FileLink2 | [5 empty] | FileLink1
Part | Upper Left Bearing Carrier Tab |  | FileLink3 | [5 empty] | FileLink2 |  |  | Extended Cost | 1.7364
P/N Base | EN 09004 | [7 empty] | FileLink3
Suffix | AA
Details
ItemOrder | Material | Use | UnitCost | Size1 | Unit1 | Size2 | Unit2 | Area Name | Area | Length | Density | Quantity | Sub Total
10 | Steel, Mild | Material for the tab | 2.25 | 0.057776 | kg |  |  | Rectangular area 46*32 | 0.001472 | 0.005 | 7850 | 1 | 0.13
[12 empty] | Sub Total | 0.13
ItemOrder | Process | Use | UnitCost | Unit | Quantity | Multiplier | Mult. Val. | Sub Total
10 | Machining Setup, Install and remove | Setup for machining | 1.3 | Unit | 1 | 8 parts cut from a single machine setup | 0.125 | 0.1625
20 | Laser Cut | Shaping of the tab and holes | 0.01 | cm | 19.19 | Material, Steel | 3 | 0.5757
[7 empty] | Sub Total | 0.7382

## EN 09004-5-6-7 Drawing
EN 09004 | EN 09005 | EN 09006 | EN 09007

## EN 09005
University | Ecole Centrale de Lyon |  |  |  | Back to BOM |  |  |  | Car # | 81 |  | Part Cost | 0.8682
System | Engine & Drivetrain |  | FileLink1 | [8 empty] | Qty | 2
Assembly | Differential |  | FileLink2 | [5 empty] | FileLink1
Part | Lower Left Bearing Carrier Tab |  | FileLink3 | [5 empty] | FileLink2 |  |  | Extended Cost | 1.7364
P/N Base | EN 09005 | [7 empty] | FileLink3
Suffix | AA
Details | Same as EN 09004
ItemOrder | Material | Use | UnitCost | Size1 | Unit1 | Size2 | Unit2 | Area Name | Area | Length | Density | Quantity | Sub Total
10 | Steel, Mild | Material for the tab | 2.25 | 0.057776 | kg |  |  | Rectangular area 46*32 | 0.001472 | 0.005 | 7850 | 1 | 0.13
[12 empty] | Sub Total | 0.13
ItemOrder | Process | Use | UnitCost | Unit | Quantity | Multiplier | Mult. Val. | Sub Total
10 | Machining Setup, Install and remove | Setup for machining | 1.3 | Unit | 1 | 8 parts cut from a single machine setup | 0.125 | 0.1625
20 | Laser Cut | Shaping of the tab and holes | 0.01 | cm | 19.19 | Material, Steel | 3 | 0.5757
[7 empty] | Sub Total | 0.7382

## EN 09006
University | Ecole Centrale de Lyon |  |  |  | Back to BOM |  |  |  | Car # | 81 |  | Part Cost | 0.8682
System | Engine & Drivetrain |  | FileLink1 | [8 empty] | Qty | 2
Assembly | Differential |  | FileLink2 | [5 empty] | FileLink1
Part | Upper Right Bearing Carrier Tab |  | FileLink3 | [5 empty] | FileLink2 |  |  | Extended Cost | 1.7364
P/N Base | EN 09006 | [7 empty] | FileLink3
Suffix | AA
Details | Same as EN 09004
ItemOrder | Material | Use | UnitCost | Size1 | Unit1 | Size2 | Unit2 | Area Name | Area | Length | Density | Quantity | Sub Total
10 | Steel, Mild | Material for the tab | 2.25 | 0.057776 | kg |  |  | Rectangular area 46*32 | 0.001472 | 0.005 | 7850 | 1 | 0.13
[12 empty] | Sub Total | 0.13
ItemOrder | Process | Use | UnitCost | Unit | Quantity | Multiplier | Mult. Val. | Sub Total
10 | Machining Setup, Install and remove | Setup for machining | 1.3 | Unit | 1 | 8 parts cut from a single machine setup | 0.125 | 0.1625
20 | Laser Cut | Shaping of the tab and holes | 0.01 | cm | 19.19 | Material, Steel | 3 | 0.5757
[7 empty] | Sub Total | 0.7382

## EN 09007
University | Ecole Centrale de Lyon |  |  |  | Back to BOM |  |  |  | Car # | 81 |  | Part Cost | 0.8682
System | Engine & Drivetrain |  | FileLink1 | [8 empty] | Qty | 2
Assembly | Differential |  | FileLink2 | [5 empty] | FileLink1
Part | Lower Left Bearing Carrier Tab |  | FileLink3 | [5 empty] | FileLink2 |  |  | Extended Cost | 1.7364
P/N Base | EN 09007 | [7 empty] | FileLink3
Suffix | AA
Details | Same as EN 09004
ItemOrder | Material | Use | UnitCost | Size1 | Unit1 | Size2 | Unit2 | Area Name | Area | Length | Density | Quantity | Sub Total
10 | Steel, Mild | Material for the tab | 2.25 | 0.057776 | kg |  |  | Rectangular area 46*32 | 0.001472 | 0.005 | 7850 | 1 | 0.13
[12 empty] | Sub Total | 0.13
ItemOrder | Process | Use | UnitCost | Unit | Quantity | Multiplier | Mult. Val. | Sub Total
10 | Machining Setup, Install and remove | Setup for machining | 1.3 | Unit | 1 | 8 parts cut from a single machine setup | 0.125 | 0.1625
20 | Laser Cut | Shaping of the tab and holes | 0.01 | cm | 19.19 | Material, Steel | 3 | 0.5757
[7 empty] | Sub Total | 0.7382

## EN 09008
University | Ecole Centrale de Lyon |  |  |  | Back to BOM |  |  |  | Car # | 81 |  | Part Cost | 7.8025
System | Engine & Drivetrain | Drawing : | FileLink1 | [8 empty] | Qty | 1
Assembly | Differential |  | FileLink2 | [5 empty] | FileLink1
Part | Right Eccentric |  | FileLink3 | [5 empty] | FileLink2 |  |  | Extended Cost | 7.8025
P/N Base | EN 09008 | [7 empty] | FileLink3
Suffix | AA
Details
ItemOrder | Material | Use | UnitCost | Size1 | Unit1 | Size2 | Unit2 | Area Name | Area | Length | Density | Quantity | Sub Total
10 | Plastic, Polyoxymethylene (POM) |  | 3.3 | 0.54247 | kg |  |  | 160mm diam | 0.020106 | 0.019 | 1420 | 1 | 1.7901
[12 empty] | Sub Total | 1.7901
ItemOrder | Process | Use | UnitCost | Unit | Quantity | Multiplier | Mult. Val. | Sub Total
10 | Machining Setup, Install and remove | Setup for machining | 1.3 | Unit | 1 |  |  | 1.3
20 | Machining | Holes | 0.04 | cm^3 | 235.62 | Material - Plastic | 0.5 | 4.7124
[7 empty] | Sub Total | 6.0124

## EN 09008 Drawing
EN 09008

## EN 09009
University | Ecole Centrale de Lyon |  |  |  | Back to BOM |  |  |  | Car # | 81 |  | Part Cost | 8.9721
System | Engine & Drivetrain | Drawing : | FileLink1 | [8 empty] | Qty | 1
Assembly | Differential |  | FileLink2 | [5 empty] | FileLink1
Part | Left Eccentric |  | FileLink3 | [5 empty] | FileLink2 |  |  | Extended Cost | 8.9721
P/N Base | EN 09009 | [7 empty] | FileLink3
Suffix | AA
Details
ItemOrder | Material | Use | UnitCost | Size1 | Unit1 | Size2 | Unit2 | Area Name | Area | Length | Density | Quantity | Sub Total
10 | Plastic, Polyoxymethylene (POM) |  | 3.3 | 0.64099 | kg |  |  | 170mm diam | 0.022698 | 0.02 | 1412 | 1 | 2.1153
[12 empty] | Sub Total | 2.1153
ItemOrder | Process | Use | UnitCost | Unit | Quantity | Multiplier | Mult. Val. | Sub Total
10 | Machining Setup, Install and remove | Setup for machining | 1.3 | Unit | 1 |  |  | 1.3
20 | Machining | Shaping and holes | 0.04 | cm^3 | 277.84 | Material - Plastic | 0.5 | 5.5568
[7 empty] | Sub Total | 6.8568

## EN 09009 Drawing
EN 09009

## EN A0010
University | Ecole Centrale de Lyon |  | Back to BOM | [5 empty] | Car # | 81 |  | Asm Cost | 523.5981
System | Engine & Drivetrain | [10 empty] | Qty | 1
Assembly | Driveshaft | [7 empty] | FileLink1
P/N Base | EN A0010 | [7 empty] | FileLink2 |  |  | Extended Cost | 523.5981
Suffix | AA | [7 empty] | FileLink3
Details
ItemOrder | Part | Part Cost | Quantity | Sub Total
10 | Inboard tripod housing | 67.0574 | 2 | 134.1147
20 | Outboard tripod housing | 58.0369 | 2 | 116.0738
30 | Right axle | 27.1152 | 1 | 27.1152
40 | Left axle | 27.3022 | 1 | 27.3022
|  |  | Sub Total | 304.606
ItemOrder | Material | Use | UnitCost | Size1 | Unit1 | Size2 | Unit2 | Area Name | Area | Length | Density | Quantity | Sub Total
10 | Constant Velocity Joint, Tripod | Tripods | 45 |  | unit | [6 empty] | 4 | 180
20 | Constant Velocity Joint, Boot | Boots for driveshatfts | 5 |  | unit | [6 empty] | 4 | 20
[12 empty] | Sub Total | 200
ItemOrder | Process | Use | UnitCost | Unit | Quantity | Multiplier | Mult. Val. | Sub Total
10 | Assemble, 3 kg, Interference | Assemble a tripod housing and the differential | 0.56 | unit | 2 |  | 1 | 1.12
20 | Wrench <= 25,4 mm | Fasten the differential and the tripod housing | 1.5 | unit | 2 |  | 1 | 3
30 | Assemble, 1 kg, Interference | Assemble a boot and an axle | 0.19 | unit | 4 |  | 1 | 0.76
40 | Assemble, 1 kg, Interference | Assemble an axle and a snap ring | 0.19 | unit | 4 |  | 1 | 0.76
50 | Assemble, 1 kg, Line-on-Line | Assemble a tripod and an axle | 0.13 | unit | 4 |  | 1 | 0.52
60 | Assemble, 1 kg, Interference | Assemble an axle and a snap ring | 0.19 | unit | 4 |  | 1 | 0.76
70 | Assemble, 3 kg, Loose | Assemble an axle and a tripod housing | 0.19 | unit | 4 |  | 1 | 0.76
80 | Assemble, 1 kg, Interference | Assemble a boot and a tripod housing | 0.19 | unit | 4 |  | 1 | 0.76
90 | Assemble, 3 kg, Interference | Assemble a tripod housing and a hub | 0.56 | unit | 2 |  | 1 | 1.12
100 | Assemble, 3 kg, Interference | Assemble a tripod housing and a hub | 0.56 | unit | 2 |  | 1 | 1.12
110 | Assemble, 3 kg, Interference | assemble a hose clamp and an axle | 0.56 | unit | 2 |  | 1 | 1.12
120 | Assemble, 3 kg, Interference | Assemble a hose clamp and a tripod hosing | 0.56 | unit | 2 |  | 1 | 1.12
130 | Ratchet <= 25,4 mm | Bolt tripod housing to hub | 0.75 | unit | 2 |  | 1 | 1.5
[7 empty] | Sub Total | 14.42
ItemOrder | Fastener | Use | UnitCost | Size1 | Unit1 | Size2 | Unit2 | Quantity | Sub Total
10 | Retaining Ring, External | Snap ring for retaining the tripods | 0.093 | 20 | mm |  |  | 8 | 0.744
20 | Hose Clamp, Worm Drive | Fasten the boot | 0.762 | 65.5 | mm |  |  | 2 | 1.524
30 | Hose Clamp, Worm Drive | Fasten the boot | 0.58 | 20 | mm |  |  | 2 | 1.16
40 | Bolt, Grade 8,8 (SAE 5) | Assemble the tripod housing to the differential | 0.082048 | 8 | mm | 20 | mm | 2 | 0.1641
50 | Nut, Grade 8.8 (SAE 5) | Fasten the tripod housing and the hub | 0.49 | 20 | mm |  |  | 2 | 0.98
[8 empty] | Sub Total | 4.5721
[8 empty] | 1 | 200 | 14.42 | 4.5721 | 0
2
2
1
1

## EN 10001
University | Ecole Centrale de Lyon |  |  |  | Back to BOM |  |  |  | Car # | 81 |  | Part Cost | 67.0574
System | Engine & Drivetrain |  | FileLink1 | [8 empty] | Qty | 2
Assembly | Driveshaft |  | FileLink2 | [5 empty] | FileLink1
Part | Inboard tripod housing |  | FileLink3 | [5 empty] | FileLink2 |  |  | Extended Cost | 134.1147
P/N Base | EN 10001 | [7 empty] | FileLink3
Suffix | AA
Details | Bought, cost as made
ItemOrder | Material | Use | UnitCost | Size1 | Unit1 | Size2 | Unit2 | Area Name | Area | Length | Density | Quantity | Sub Total
10 | Steel, Alloy | Material for the housing | 2.25 | 4.2322 | kg |  |  | Round 65.5 mm diam. | 0.0033696 | 0.16 | 7850 | 1 | 9.5224
[12 empty] | Sub Total | 9.5224
ItemOrder | Process | Use | UnitCost | Unit | Quantity | Multiplier | Mult. Val. | Sub Total
10 | Machining Setup, Install and remove | Setup and removal of the machining of the tripod housing | 1.3 | Unit | 1 |  |  | 1.3
20 | Machining | Shaping of the tripod housing | 0.04 | cm^3 | 453 | Material-Steel | 3 | 54.36
30 | Machining Setup, Change | Setup and removal of the broach of the tripod housing | 0.65 | Unit | 1 |  |  | 0.65
40 | Broach, External | Broach of the tripod housing | 0.5 | cm | 2.45 |  |  | 1.225
[7 empty] | Sub Total | 57.535

## EN 10002
University | Ecole Centrale de Lyon |  |  |  | Back to BOM |  |  |  | Car # | 81 |  | Part Cost | 58.0369
System | Engine & Drivetrain |  | FileLink1 | [8 empty] | Qty | 2
Assembly | Driveshaft |  | FileLink2 | [5 empty] | FileLink1
Part | Outboard tripod housing |  | FileLink3 | [5 empty] | FileLink2 |  |  | Extended Cost | 116.0738
P/N Base | EN 10002 | [7 empty] | FileLink3
Suffix | AA
Details | Bought, cost as made
ItemOrder | Material | Use | UnitCost | Size1 | Unit1 | Size2 | Unit2 | Area Name | Area | Length | Density | Quantity | Sub Total
10 | Steel, Alloy | Material for the tripod housing | 2.25 | 3.4386 | kg |  |  | Round 65,5mm diam. | 0.0033696 | 0.13 | 7850 | 1 | 7.7369
[12 empty] | Sub Total | 7.7369
ItemOrder | Process | Use | UnitCost | Unit | Quantity | Multiplier | Mult. Val. | Sub Total
10 | Machining Setup, Install and remove | Setup and removal of the machining of the tripod housing | 1.3 | Unit | 1 |  |  | 1.3
20 | Machining | Shaping of the tripod housing | 0.04 | cm^3 | 378 | Material-Steel | 3 | 45.36
30 | Machining Setup, Change | Setup and removal of the broach of the tripod housing | 0.65 | Unit | 1 |  |  | 0.65
40 | Broach, External | Broach of the tripod housing | 0.5 | cm | 4.2 |  |  | 2.1
50 | Machining Setup, Change | Setup and removal of the threading of the tripod housing | 0.65 | Unit | 1 |  |  | 0.65
60 | Threading, External (machining) | Threading of the tripod housing | 0.1 | cm | 2.4 |  |  | 0.24
[7 empty] | Sub Total | 50.3

## EN 10003
University | Ecole Centrale de Lyon |  |  |  | Back to BOM |  |  |  | Car # | 81 |  | Part Cost | 27.1152
System | Engine & Drivetrain |  | FileLink1 | [8 empty] | Qty | 1
Assembly | Driveshaft |  | FileLink2 | [5 empty] | FileLink1
Part | Right axle |  | FileLink3 | [5 empty] | FileLink2 |  |  | Extended Cost | 27.1152
P/N Base | EN 10003 | [7 empty] | FileLink3
Suffix | AA
Details | Bought, cost as made
ItemOrder | Material | Use | UnitCost | Size1 | Unit1 | Size2 | Unit2 | Area Name | Area | Length | Density | Quantity | Sub Total
10 | Steel, Alloy | Material for driveshaft axle | 2.25 | 1.3495 | kg |  |  | Round 24mm diam. | 0.00045239 | 0.38 | 7850 | 1 | 3.0363
[12 empty] | Sub Total | 3.0363
ItemOrder | Process | Use | UnitCost | Unit | Quantity | Multiplier | Mult. Val. | Sub Total
10 | Machining Setup, Install and remove | Setup and removal of the machining of the axle | 1.3 | Unit | 1 |  |  | 1.3
20 | Machining | Shaping of the axle | 0.04 | cm^3 | 140.2407 | Material-Steel | 3 | 16.8289
30 | Machining Setup, Change | Setup and removal of the broach of the axle | 0.65 | Unit | 1 |  |  | 0.65
40 | Broach, External | Broach of the axle | 0.5 | cm | 10.6 |  |  | 5.3
[7 empty] | Sub Total | 24.0789

## EN 10004
University | Ecole Centrale de Lyon |  |  |  | Back to BOM |  |  |  | Car # | 81 |  | Part Cost | 27.3022
System | Engine & Drivetrain |  | FileLink1 | [8 empty] | Qty | 1
Assembly | Driveshaft |  | FileLink2 | [5 empty] | FileLink1
Part | Left axle |  | FileLink3 | [5 empty] | FileLink2 |  |  | Extended Cost | 27.3022
P/N Base | EN 10004 | [7 empty] | FileLink3
Suffix | AA
Details | Bought, cost as made
ItemOrder | Material | Use | UnitCost | Size1 | Unit1 | Size2 | Unit2 | Area Name | Area | Length | Density | Quantity | Sub Total
10 | Steel, Alloy | Material for driveshaft axle | 2.25 | 1.385 | kg |  |  | Round 24mm diam. | 0.00045239 | 0.39 | 7850 | 1 | 3.1162
[12 empty] | Sub Total | 3.1162
ItemOrder | Process | Use | UnitCost | Unit | Quantity | Multiplier | Mult. Val. | Sub Total
10 | Machining Setup, Install and remove | Setup and removal of the machining of the axle | 1.3 | Unit | 1 |  |  | 1.3
20 | Machining | Shaping of the axle | 0.04 | cm^3 | 135.7168 | Material-Steel | 3 | 16.286
30 | Machining Setup, Install and remove | Setup and removal of the broach of the axle | 1.3 | Unit | 1 |  |  | 1.3
40 | Broach, External | Broach of the axle | 0.5 | cm | 10.6 |  |  | 5.3
[7 empty] | Sub Total | 24.186

## EN A0011
University | Ecole Centrale de Lyon |  | Back to BOM | [5 empty] | Car # | 81 |  | Asm Cost | 125.7679
System | Engine & Drivetrain | [10 empty] | Qty | 1
Assembly | Chain Set | [7 empty] | FileLink1
P/N Base | EN A0011 | [7 empty] | FileLink2 |  |  | Extended Cost | 125.7679
Suffix | AA | [7 empty] | FileLink3
Details
ItemOrder | Part | Part Cost | Quantity | Sub Total
10 | Front Sprocket | 23.4191 | 1 | 23.4191
20 | Rear Sprocket | 39.0828 | 1 | 39.0828
30 | Rear sprocket adapter | 29.1609 | 1 | 29.1609
40 | Chain Shield | 8.7936 | 1 | 8.7936
50 | Tabs | 1.013 | 2 | 2.026
|  |  | Sub Total | 102.4824
ItemOrder | Material | Use | UnitCost | Size1 | Unit1 | Size2 | Unit2 | Area Name | Area | Length | Density | Quantity | Sub Total
10 | Chain |  | 0.05 | 60 | mm | [6 empty] | 60 | 3
20 | Paint | Tabs and shield painting | 10 | 0.081 | m^2 | [6 empty] | 0.081 | 0.81
[12 empty] | Sub Total | 3.81
ItemOrder | Process | Use | UnitCost | Unit | Quantity | Multiplier | Mult. Val. | Sub Total
10 | Weld | Weld tab to frame | 0.15 | cm | 2 |  |  | 0.3
20 | Aerosol apply | Tabs and shield painting | 5.25 | m^2 | 0.081 |  |  | 0.42525
30 | Assemble, 3 kg, Interference | Put the rear sprocket adapter on the differential | 0.56 | Unit | 1 |  |  | 0.56
40 | Assemble, 1 kg, Interference | Put the centering pin in the rear sprocket adapter | 0.19 | Unit | 5 |  |  | 0.95
50 | Assemble, 1 kg, Interference | Put the retaining ring in the groove | 0.19 | Unit | 1 |  |  | 0.19
60 | Assemble, 1 kg, Loose | Place bolts and washers | 0.06 | Unit | 15 |  |  | 0.9
70 | Ratchet <= 25.4 mm | Bolt rear sprocket to adapter | 0.75 | Unit | 5 |  |  | 3.75
80 | Reaction Tool <= 25.4 mm | Bolt rear sprocket to adapter | 0.25 | Unit | 5 |  |  | 1.25
90 | Assemble, 1 kg, Interference | Put the front sprocket in place | 0.19 | Unit | 1 |  |  | 0.19
100 | Ratchet <= 25.4 mm | Bolt front sprocket to engine | 0.75 | Unit | 1 |  |  | 0.75
110 | Assemble, 5 kg, Line-on-Line | Put chain in place | 0.63 | Unit | 1 |  |  | 0.63
120 | Adjustment - Misc. | Chain tension | 5 | Unit | 1 |  |  | 5
130 | Assemble, 1 kg, Loose | Place bolts and washers | 0.06 | Unit | 3 |  |  | 0.18
140 | Ratchet <= 25.4 mm | Bolt upper chain shield to tab | 0.75 | Unit | 1 |  |  | 0.75
150 | Reaction Tool <= 25.4 mm | Bolt upper chain shield to tab | 0.25 | Unit | 1 |  |  | 0.25
160 | Assemble, 1 kg, Loose | Place bolts and washers | 0.06 | Unit | 3 |  |  | 0.18
170 | Ratchet <= 25.4 mm | Bolt lower chain shield to tab | 0.75 | Unit | 1 |  |  | 0.75
180 | Reaction Tool <= 25.4 mm | Bolt lower chain shield to tab | 0.25 | Unit | 1 |  |  | 0.25
[7 empty] | Sub Total | 17.2553
ItemOrder | Fastener | Use | UnitCost | Size1 | Unit1 | Size2 | Unit2 | Quantity | Sub Total
10 | Bolt, Grade 8,8 (SAE 5) | Assemble the rear sprocket with the adapter | 0.065344 | 6 | mm | 30 | mm | 5 | 0.32672
20 | Nut, Grade 8,8 (SAE 5) | Assemble the rear sprocket with the adapter | 0.07 | 6 | mm |  |  | 5 | 0.35
30 | Washer, Grade 8,8 (SAE 5) | Assemble the rear sprocket with the adapter | 0.01 |  | Unit |  |  | 10 | 0.1
40 | Bolt, Grade 8,8 (SAE 5) | Assemble the chain shield with the tab | 0.044837 | 6 | mm | 20 | mm | 1 | 0.044837
50 | Nut, Grade 8,8 (SAE 5) | Assemble the chain shield with the tab | 0.04 | 6 | mm |  |  | 1 | 0.04
60 | Washer, Grade 8,8 (SAE 5) | Assemble the chain shield with the tab | 0.01 |  | Unit |  |  | 2 | 0.02
70 | Bolt, Grade 8,8 (SAE 5) | Assemble the chain shield with the tab | 0.04 | 6 | mm | 20 | mm | 1 | 0.04
80 | Nut, Grade 8,8 (SAE 5) | Assemble the chain shield with the tab | 0.03 | 6 | mm |  |  | 1 | 0.03
90 | Washer, Grade 8,8 (SAE 5) | Assemble the chain shield with the tab | 0.01 |  | Unit |  |  | 2 | 0.02
100 | Bolt, Grade 8,8 (SAE 5) | Assemble the front sprocket with the engine | 0.082048 | 8 | mm | 20 | mm | 1 | 0.082048
110 | Retaining ring, External | Hold the rear sprocket in place on the differential | 0.5 | 52 | mm |  |  | 1 | 0.5
[8 empty] | Sub Total | 1.5536
ItemOrder | Tooling | Use | UnitCost | Unit | Quantity | PVF | FractionIncluded | Sub Total
10 | Welds- Welding Fixture | Tabs | 500 | point | 4 | 3000 | 1 | 0.66667
[7 empty] | Sub Total | 0.66667

## EN 11001
University | Ecole Centrale de Lyon |  |  |  | Back to BOM |  |  |  | Car # | 81 |  | Part Cost | 23.4191
System | Engine & Drivetrain |  | FileLink1 | [8 empty] | Qty | 1
Assembly | Driveshaft |  | FileLink2 | [5 empty] | FileLink1
Part | Front Sprocket |  | FileLink3 | [5 empty] | FileLink2 |  |  | Extended Cost | 23.4191
P/N Base | EN 11001 | [7 empty] | FileLink3
Suffix | AA
Details | Bought, cost as made
ItemOrder | Material | Use | UnitCost | Size1 | Unit1 | Size2 | Unit2 | Area Name | Area | Length | Density | Quantity | Sub Total
10 | Steel, Mild | Material for front sprocket | 2.25 | 0.80902 | kg |  |  | Round 81mm diam. | 0.005153 | 0.02 | 7850 | 1 | 1.8203
[12 empty] | Sub Total | 1.8203
ItemOrder | Process | Use | UnitCost | Unit | Quantity | Multiplier | Mult. Val. | Sub Total
10 | Machining Setup, Install and remove | Setup and removal of the machining of the sprocket | 1.3 | Unit | 1 |  |  | 1.3
20 | Machining | Shaping of the sprocket | 0.04 | cm^3 | 62.99 | Material-steel | 3 | 7.5588
30 | Gear Shaping (hobbing) |  | 0.5 | cm | 7.5 | Material-steel | 3 | 11.25
40 | Machining Setup, Change | Setup and removal of the broach of the sprocket | 0.65 | Unit | 1 |  |  | 0.65
50 | Broach, Internal | Broach of the sprocket | 0.5 | cm | 1.68 |  |  | 0.84
[7 empty] | Sub Total | 21.5988

## EN 11002
University | Ecole Centrale de Lyon |  |  |  | Back to BOM |  |  |  | Car # | 81 |  | Part Cost | 39.0828
System | Engine & Drivetrain |  | FileLink1 | [8 empty] | Qty | 1
Assembly | Driveshaft |  | FileLink2 | [5 empty] | FileLink1
Part | Rear Sprocket |  | FileLink3 | [5 empty] | FileLink2 |  |  | Extended Cost | 39.0828
P/N Base | EN 11002 | [7 empty] | FileLink3
Suffix | AA
Details | Bought, cost as made
ItemOrder | Material | Use | UnitCost | Size1 | Unit1 | Size2 | Unit2 | Area Name | Area | Length | Density | Quantity | Sub Total
10 | Steel, Mild | Material for the rear sprocket | 2.25 | 1.3595 | kg |  |  | Round 210mm diam. | 0.034636 | 0.005 | 7850 | 1 | 3.0588
[12 empty] | Sub Total | 3.0588
ItemOrder | Process | Use | UnitCost | Unit | Quantity | Multiplier | Mult. Val. | Sub Total
10 | Machining Setup, Install and remove | Setup and removal of the machining of the sprocket | 1.3 | Unit | 1 |  |  | 1.3
20 | Gear Shaping (hobbing) |  | 0.5 | cm | 19.5 | Material-steel | 3 | 29.25
30 | Machining Setup, Change | Setup and removal for laser cut of the sprocket | 0.65 | Unit | 1 |  | 1 | 0.65
40 | Laser cut | Shaping of the sprocket | 0.01 | cm^3 | 160.8 | Material-Steel | 3 | 4.824
[7 empty] | Sub Total | 36.024

## EN 11003
University | Ecole Centrale de Lyon |  |  |  | Back to BOM |  |  |  | Car # | 81 |  | Part Cost | 29.1609
System | Engine & Drivetrain | Drawing : | FileLink1 | [8 empty] | Qty | 1
Assembly | Driveshaft |  | FileLink2 | [5 empty] | FileLink1
Part | Rear sprocket adapter |  | FileLink3 | [5 empty] | FileLink2 |  |  | Extended Cost | 29.1609
P/N Base | EN 11003 | [7 empty] | FileLink3
Suffix | AA
Details
ItemOrder | Material | Use | UnitCost | Size1 | Unit1 | Size2 | Unit2 | Area Name | Area | Length | Density | Quantity | Sub Total
10 | Aluminium, Premium | Material for the adapter | 4.2 | 2.0761 | kg |  |  | Round 190mm diam. | 0.028353 | 0.027 | 2712 | 1 | 8.7197
[12 empty] | Sub Total | 8.7197
ItemOrder | Process | Use | UnitCost | Unit | Quantity | Multiplier | Mult. Val. | Sub Total
10 | Machining Setup, Install and remove | Setup and removal of the machining of the adapter | 1.3 | Unit | 1 |  |  | 1.3
20 | Machining | Shaping of the adapter | 0.04 | cm^3 | 444.78 |  |  | 17.7912
30 | Broach, Internal | Broach of the adapter | 0.5 | cm | 2.7 |  |  | 1.35
[7 empty] | Sub Total | 20.4412

## EN 11003 Drawing
EN 11003

## EN 11004
University | Ecole Centrale de Lyon |  |  |  | Back to BOM |  |  |  | Car # | 81 |  | Part Cost | 8.7936
System | Engine & Drivetrain | Drawing : | FileLink1 | [8 empty] | Qty | 1
Assembly | Driveshaft |  | FileLink2 | [5 empty] | FileLink1
Part | Chain Shield |  | FileLink3 | [5 empty] | FileLink2 |  |  | Extended Cost | 8.7936
P/N Base | EN 11004 | [7 empty] | FileLink3
Suffix | AA
Details
ItemOrder | Material | Use | UnitCost | Size1 | Unit1 | Size2 | Unit2 | Area Name | Area | Length | Density | Quantity | Sub Total
10 | Steel, Mild | Material for the upper chain shield | 2.25 | 1.266 | kg |  |  | Rectangular area 60 x 896 mm | 0.05376 | 0.003 | 7850 | 1 | 2.8486
[12 empty] | Sub Total | 2.8486
ItemOrder | Process | Use | UnitCost | Unit | Quantity | Multiplier | Mult. Val. | Sub Total
10 | Machining Setup, Install and remove | Setup and removal of the machining of the shield | 1.3 | Unit | 1 |  |  | 1.3
20 | Laser Cut | Shaping of the chain shield | 0.01 | cm | 121.5 | Material-Steel | 3 | 3.645
30 | Sheet metal bends | Bend to shape | 0.25 | bend | 4 |  |  | 1
[7 empty] | Sub Total | 5.945

## EN 11004 Drawing
EN 11004

## EN 11005
University | Ecole Centrale de Lyon |  |  |  | Back to BOM |  |  |  | Car # | 81 |  | Part Cost | 1.013
System | Engine & Drivetrain | Drawing : | FileLink1 | [8 empty] | Qty | 2
Assembly | Driveshaft |  | FileLink2 | [5 empty] | FileLink1
Part | Tabs |  | FileLink3 | [5 empty] | FileLink2 |  |  | Extended Cost | 2.026
P/N Base | EN 11005 | [7 empty] | FileLink3
Suffix | AA
Details
ItemOrder | Material | Use | UnitCost | Size1 | Unit1 | Size2 | Unit2 | Area Name | Area | Length | Density | Quantity | Sub Total
10 | Steel, Mild | Mounts material | 2.25 | 0.019075 | kg |  |  | Rectangular area 45mm x 27 mm | 0.001215 | 0.002 | 7850 | 1 | 0.04292
[12 empty] | Sub Total | 0.04292
ItemOrder | Process | Use | UnitCost | Unit | Quantity | Multiplier | Mult. Val. | Sub Total
10 | Machining Setup, Install and remove | Setup for machining | 1.3 | Unit | 1 | 2 parts cut from a single machine setup | 0.5 | 0.65
20 | Laser cut | Tabs cut | 0.01 | cm | 10.67 | Material, Steel | 3 | 0.3201
[7 empty] | Sub Total | 0.9701

## EN 11005 Drawing
EN 11005

## FR A0001
University | Ecole Centrale de Lyon |  | Back to BOM | [5 empty] | Car # | 81 |  | Asm Cost | 791.2089
System | Frame & Body | [10 empty] | Qty | 1
Assembly | Frame | [7 empty] | FileLink1
P/N Base | FR A0001 | [7 empty] | FileLink2 |  |  | Extended Cost | 791.2089
Suffix | AA | [7 empty] | FileLink3
Details | Tubular and space frame
ItemOrder | Part | Part Cost | Quantity | Sub Total
10 | Bend Round steel tubing | 21.3511 | 1 | 21.3511
20 | Straight round steel tubing | 248.2324 | 1 | 248.2324
30 | Anti-intrusion plate | 9.1271 | 1 | 9.1271
|  |  | Sub Total | 278.7106
ItemOrder | Material | Use | UnitCost | Size1 | Unit1 | Size2 | Unit2 | Area Name | Area | Length | Density | Quantity | Sub Total
10 | Paint | Painting of the frame | 10 | 2.98 | m^2 | [6 empty] | 2.98 | 29.8
[12 empty] | Sub Total | 29.8
ItemOrder | Process | Use | UnitCost | Unit | Quantity | Multiplier | Mult. Val. | Sub Total
10 | Weld round tubing |  | 0.38 | cm | 999 |  | 1 | 379.62
20 | Weld round tubing | Anti-intrusion plate | 0.38 | cm | 20 |  | 1 | 7.6
30 | Aerosol Apply | Painting of the frame | 5.25 | m^2 | 2.98 |  | 1 | 15.645
[7 empty] | Sub Total | 402.865
ItemOrder | Tooling | Use | UnitCost | Unit | Quantity | PVF | FractionIncluded | Sub Total
10 | Welds - Welding Fixiture | Frame Welding Fixiture | 500 | point | 279 | 3000 | 1 | 46.5
20 | Welds - Welding Fixiture | Anti-intrusion fixiture | 500 | point | 20 | 300 | 1 | 33.3333
[7 empty] | Sub Total | 79.8333

## FR 01001
University | École Centrale de Lyon |  |  |  | Back to BOM |  |  |  | Car # | 81 |  | Part Cost | 21.3511
System | Frame & Body |  | FileLink1 | [8 empty] | Qty | 1
Assembly | Frame |  | FileLink2 | [5 empty] | FileLink1
Part | Bend Round steel tubing |  | FileLink3 | [5 empty] | FileLink2 |  |  | Extended Cost | 21.3511
P/N Base | FR 01001 | [7 empty] | FileLink3
Suffix | AA
Details | Hoops of the frame
ItemOrder | Material | Use | UnitCost | Size1 | Unit1 | Size2 | Unit2 | Area Name | Area | Length | Density | Quantity | Sub Total
10 | Steel, Alloy | Main Hoop | 2.25 | 3.1764 | kg |  |  | Round, 30 x 2 mm | 0.00017593 | 2.3 | 7850 | 1 | 7.1469
20 | Steel, Alloy | Front Hoop | 2.25 | 2.113 | kg |  |  | Round, 30 x 2 mm | 0.00017593 | 1.53 | 7850 | 1 | 4.7542
[12 empty] | Sub Total | 11.9011
ItemOrder | Process | Use | UnitCost | Unit | Quantity | Multiplier | Mult. Val. | Sub Total
10 | Tube bends | Main Hoop bends | 0.75 | Bend | 3 |  | 1 | 2.25
20 | Tube bends | Front Hoop bends | 0.75 | Bend | 4 |  | 1 | 3
30 | Tube cut | Cut to proper length | 0.15 | cm | 8 |  | 1 | 1.2
40 | Tube end preperation for welding |  | 0.75 | end | 4 |  | 1 | 3
[7 empty] | Sub Total | 9.45

## FR 01002
University | École Centrale de Lyon |  |  |  | Back to BOM |  |  |  | Car # | 81 |  | Part Cost | 248.2324
System | Frame & Body |  | FileLink1 | [8 empty] | Qty | 1
Assembly | Frame |  | FileLink2 | [5 empty] | FileLink1
Part | Straight round steel tubing |  | FileLink3 | [5 empty] | FileLink2 |  |  | Extended Cost | 248.2324
P/N Base | FR 01002 | [7 empty] | FileLink3
Suffix | AA
Details
ItemOrder | Material | Use | UnitCost | Size1 | Unit1 | Size2 | Unit2 | Area Name | Area | Length | Density | Quantity | Sub Total
10 | Steel, Alloy | Shoulder Harness Mounting Bar | 2.25 | 0.63528 | kg |  |  | Round, 30 x 2 mm | 0.00017593 | 0.46 | 7850 | 1 | 1.4294
20 | Steel, Alloy | Side impact structure, Front Bulkhead, Roll Hoop Bracing, Front Bulkhead Support, Main Hoop Bracing Support | 2.25 | 11.5022 | kg |  |  | Round, 30 x 1.5mm | 0.0001343 | 10.91 | 7850 | 1 | 25.8799
30 | Steel, Alloy | Jacking point & Miscellaneous | 2.25 | 11.3707 | kg |  |  | Round, 25 x 1.5 mm | 0.00011074 | 13.08 | 7850 | 1 | 25.584
40 | Steel, Alloy | Miscellaneous | 2.25 | 2.799 | kg |  |  | Round, 20 x 1.5 mm | 8.7179e-05 | 4.09 | 7850 | 1 | 6.2978
50 | Steel, Alloy | Miscellaneous | 2.25 | 2.7517 | kg |  |  | Round, 15 x 1.5 mm | 6.3617e-05 | 5.51 | 7850 | 1 | 6.1913
[12 empty] | Sub Total | 65.3824
ItemOrder | Process | Use | UnitCost | Unit | Quantity | Multiplier | Mult. Val. | Sub Total
10 | Tube cut | Cut to proper length | 0.15 | cm | 329 |  | 1 | 49.35
20 | Tube end preperation for welding |  | 0.75 | end | 178 |  | 1 | 133.5
[7 empty] | Sub Total | 182.85

## FR 01003
University | École Centrale de Lyon |  |  |  | Back to BOM |  |  |  | Car # | 81 |  | Part Cost | 9.1271
System | Frame & Body |  | FileLink1 | [8 empty] | Qty | 1
Assembly | Frame |  | FileLink2 | [5 empty] | FileLink1
Part | Anti-intrusion plate |  | FileLink3 | [5 empty] | FileLink2 |  |  | Extended Cost | 9.1271
P/N Base | FR 01003 | [7 empty] | FileLink3
Suffix | AA
Details
ItemOrder | Material | Use | UnitCost | Size1 | Unit1 | Size2 | Unit2 | Area Name | Area | Length | Density | Quantity | Sub Total
10 | Steel, Alloy | Anti-Intrusion plate | 2.25 | 1.7898 | kg |  |  | Rectangular area, 380x400 mm | 0.152 | 0.0015 | 7850 | 1 | 4.0271
[12 empty] | Sub Total | 4.0271
ItemOrder | Process | Use | UnitCost | Unit | Quantity | Multiplier | Mult. Val. | Sub Total
10 | Machining Setup, Install and Remove | Setup for metal shearing | 1.3 | unit | 1 |  | 1 | 1.3
20 | Sheet metal shearing |  | 0.25 | cut | 4 |  | 1 | 1
30 | Drilled holes < 25.4 mm dia. |  | 0.35 | hole | 8 |  | 1 | 2.8
[7 empty] | Sub Total | 5.1

## FR A0002
University | Ecole Centrale de Lyon |  |  |  | Back to BOM |  |  |  | Car # | 81 | Asm Cost | 46.7098
System | Frame & Body | [9 empty] | Qty | 1
Assembly | Impact Attenuator | [7 empty] | FileLink1
P/N Base | FR A0002 | [7 empty] | FileLink2 |  | Extended Cost | 46.7098
Suffix | AA | [7 empty] | FileLink3
Details | FSAE Impact Attenuator
ItemOrder | Part | Part Cost | Quantity | Sub Total
10 | Impact Attenuator | 35.1932 | 1 | 35.1932
|  |  | Sub Total | 35.1932
ItemOrder | Process | Use | UnitCost | Unit | Quantity | Multiplier | Mult. Val. | Sub Total
10 | Assemble, 1 kg, Loose | Assemble Attenuator on IA Plate | 0.0625 | Unit | 1 |  | 1 | 0.0625
20 | Ratchet <= 25.4 mm | Bolt Attenuator on Plate | 0.75 | Unit | 8 |  | 1 | 6
30 | Reaction Tool <= 25.4 mm | Bolt Attenuator on Plate | 0.25 | Unit | 8 |  | 1 | 2
[7 empty] | Sub Total | 8.0625
ItemOrder | Fastener | Use | UnitCost | Size1 | Unit1 | Size2 | Unit2 | Quantity | Sub Total
10 | Bolt,Grade 8.8 (SAE 5) |  | 0.3869 | 8 | mm | 80 | mm | 6 | 2.3214
20 | Bolt,Grade 8.8 (SAE 5) |  | 0.5254 | 8 | mm | 100 | mm | 1 | 0.5254
30 | Bolt,Grade 8.8 (SAE 5) |  | 0.21065 | 8 | mm | 50 | mm | 1 | 0.21065
40 | Nut, Grade 8.8 (SAE 5) |  | 0.044577 | 8 | mm |  |  | 8 | 0.35662
50 | Washer, Grade 8.8 (SAE 5) |  | 0.01 | 1 | Unit |  |  | 4 | 0.04
[8 empty] | Sub Total | 3.4541

## FR 02001
University | Ecole Centrale de Lyon |  |  |  | Back to BOM |  |  |  | Car # | 81 |  | Part Cost | 35.1932
System | Frame & Body |  | FileLink1 | [8 empty] | Qty | 1
Assembly | Impact Attenuator |  | FileLink2 | [5 empty] | FileLink1
Part | Impact Attenuator |  | FileLink3 | [5 empty] | FileLink2 |  |  | Extended Cost | 35.1932
P/N Base | FR 02001 | [7 empty] | FileLink3
Suffix | AA
Details | FSAE Impact Attenuator Type 15, Bought, Cost as Made
ItemOrder | Material | Use | UnitCost | Size1 | Unit1 | Size2 | Unit2 | Area Name | Area | Length | Density | Quantity | Sub Total
10 | Foam, Expanding, Non-Structural | First part of foam | 15 | 0.22927 | kg |  |  | Rectangular area, 355x305 mm | 0.10827 | 0.0847 | 25 | 1 | 3.4391
20 | Foam, Expanding, Non-Structural | Second part of foam | 15 | 0.15306 | kg |  |  | Rectangular area, 305x237 mm | 0.072285 | 0.0847 | 25 | 1 | 2.296
30 | Foam, Expanding, Non-Structural | Third part of foam | 15 | 0.084812 | kg | 40 | mm | Rectangular area, 237x169 mm | 0.040053 | 0.0847 | 25 | 1 | 1.2722
40 | Adhesive | Assemble foam parts, cost included in process | [10 empty] | 0
[12 empty] | Sub Total | 7.0072
ItemOrder | Process | Use | UnitCost | Unit | Quantity | Multiplier | Mult. Val. | Sub Total
10 | Non-metallic cutting > 76.2 mm | Cut first part side | 1.4 | cut | 1 | Material - Foam | 0.33 | 0.462
20 | Brush apply | Apply glue on first part | 0.02 | cm^2 | 723 |  |  | 14.46
30 | Non-metallic cutting > 76.2 mm | Cut second part side | 1.4 | cut | 1 | Material - Foam | 0.33 | 0.462
40 | Brush apply | Apply glue on second part | 0.02 | cm^2 | 401 |  |  | 8.02
50 | Non-metallic cutting > 76.2 mm | Cut third part side | 1.4 | cut | 1 | Material - Foam | 0.33 | 0.462
60 | Assemble, 1 kg, Loose | Glue 3 parts | 0.06 | Unit | 2 |  |  | 0.12
70 | Drilled holes < 25.4 mm dia. | Drill holes for bolts | 0.35 | Hole | 8 |  |  | 2.8
80 | Drilled holes < 25.4 mm dia. | Drill larger holes at each extremities of the part | 0.35 | Hole | 4 |  |  | 1.4
[7 empty] | Sub Total | 28.186

## FR A0003
University | Ecole Centrale de Lyon |  | Back to BOM | [5 empty] | Car # | 81 |  | Asm Cost | 129.3517
System | Frame & Body | [10 empty] | Qty | 1
Assembly | Pedal Assembly | [7 empty] | FileLink1
P/N Base | FR A0003 | [7 empty] | FileLink2 |  |  | Extended Cost | 129.3517
Suffix | AA | [7 empty] | FileLink3
Details | Adjustable 2-pedal assembly
ItemOrder | Part | Part Cost | Quantity | Sub Total
10 | Balance Bar Adjusting Roller | 2.296 | 1 | 2.296
20 | Balance Bar Head | 3.3494 | 2 | 6.6988
30 | Brake Pedal | 5.3838 | 1 | 5.3838
40 | Brake Pedal Support | 4.0147 | 2 | 8.0294
50 | Brake Pedal Upper Axis | 3.7088 | 1 | 3.7088
60 | Cladding Holding | 1.9663 | 1 | 1.9663
70 | Connecting-Rod | 0.9698 | 2 | 1.9396
80 | Foot Support | 2.9871 | 2 | 5.9742
90 | Front Rails Mount | 0.7501 | 4 | 3.0004
100 | Overtravel Switch Support | 3.089 | 1 | 3.089
110 | Pedal Rail | 3.0956 | 2 | 6.1912
120 | Platform Foot Support | 3.7128 | 1 | 3.7128
130 | Rear Rails Mount | 0.7474 | 4 | 2.9896
140 | Throttle Pedal | 8.1454 | 1 | 8.1454
150 | Throttle Pedal Abutment | 1.9716 | 1 | 1.9716
160 | Throttle Pedal Axis Cable | 2.0034 | 1 | 2.0034
170 | Throttle Pedal Support | 4.109 | 2 | 8.218
|  |  | Sub Total | 75.3182
ItemOrder | Material | Use | UnitCost | Size1 | Unit1 | Size2 | Unit2 | Area Name | Area | Length | Density | Quantity | Sub Total
10 | Paint | Protecting the Front and Rear Rails Mounts from rust | 10 | 0.012 | m^2 | [6 empty] | 0.012 | 0.12
20 | Cable adjuster | Adjust the throttle cable in its sheath | 1 | [8 empty] | 1 | 1
30 | Spring, Tension (General) | Throttle Pedal return springs | 1 | [8 empty] | 2 | 2
40 | Bushing, Student Built | Avoiding friction in the Throttle and Brake Pedals rotation | 0 | [8 empty] | 6 | 0
[12 empty] | Sub Total | 3.12
ItemOrder | Process | Use | UnitCost | Unit | Quantity | Multiplier | Mult. Val. | Sub Total
10 | Weld | Welding the Front and Rear Rails Mounts on the frame | 0.15 | cm | 35.5 |  | 1 | 5.325
20 | Aerosol Apply | Protecting the Front and Rear Rails Mounts from rust | 5.25 | m^2 | 0.012 |  | 1 | 0.063
30 | Liquid Applicator Gun | Gluing the Ballance Bar Cylinder in the Ballance Bar Adusting Roller | 0.02 | cm | 6.4 |  | 1 | 0.128
40 | Assemble, 1 kg, Loose | Inserting the Rails between the Front and Rear Rails Mounts | 0.06 | unit | 4 |  | 1 | 0.24
50 | Wrench <= 25.4 mm | Fixing the Rails to the Front and Rear Rails Mounts | 1.5 | unit | 4 |  | 1 | 6
60 | Reaction Tool <= 25.4 mm | Fixing the Rails to the Front and Rear Rails Mounts | 0.25 | unit | 4 |  | 1 | 1
70 | Assemble, 1 kg, Loose | Positioning the Platform Foot Support on the Pedal Rails | 0.06 | unit | 1 |  | 1 | 0.06
80 | Screwdriver > 1 Turn | Fixing the Platform Foot Support on the Pedal Rails | 0.5 | unit | 4 |  | 1 | 2
90 | Reaction Tool <= 25.4 mm | Fixing the Platform Foot Support on the Pedal Rails | 0.25 | unit | 4 |  | 1 | 1
100 | Assemble, 1 kg, Loose | Positioning the Cladding Holding on the right Pedal Rail | 0.06 | unit | 1 |  | 1 | 0.06
110 | Wrench <= 25.4 mm | Fixing the Cladding Holding on the right Pedal Rail | 1.5 | unit | 1 |  | 1 | 1.5
120 | Reaction Tool <= 25.4 mm | Fixing the Cladding Holding on the right Pedal Rail | 0.25 | unit | 1 |  | 1 | 0.25
130 | Assemble, 1 kg, Loose | Inserting the bronze brushing in the Throttle Pedal | 0.06 | unit | 4 |  | 1 | 0.24
140 | Assemble, 1 kg, Loose | Inserting the Throttle Pedal Axis Cable in the Throttle Pedal Supports | 0.06 | unit | 1 |  | 1 | 0.06
150 | Assemble, 1 kg, Loose | Positioning the Throttle Pedal Supports on the right Pedal Rail | 0.06 | unit | 2 |  | 1 | 0.12
160 | Wrench <= 25.4 mm | Fixing the Throttle Pedal Supports on the right Pedal Rail | 1.5 | unit | 2 |  | 1 | 3
170 | Reaction Tool <= 25.4 mm | Fixing the Throttle Pedal Supports on the right Pedal Rail | 0.25 | unit | 2 |  | 1 | 0.5
180 | Assemble, 1 kg, Line-on-Line | Positioning and fixing the Connecting-Rods on the Throttle Pedal Axis Cable | 0.13 | unit | 2 |  | 1 | 0.26
190 | Assemble, 1 kg, Loose | Positioning the Throttle Pedal on the Throttle Pedal Supports | 0.06 | unit | 1 |  | 1 | 0.06
200 | Wrench <= 25.4 mm | Fixing the Throttle Pedal on the Throttle Pedal Supports | 1.5 | unit | 1 |  | 1 | 1.5
210 | Reaction Tool <= 25.4 mm | Fixing the Throttle Pedal on the Throttle Pedal Supports | 0.25 | unit | 1 |  | 1 | 0.25
220 | Assemble, 1 kg, Loose | Positioning the Connecting-Rods on the Throttle Pedal | 0.06 | unit | 1 |  | 1 | 0.06
230 | Wrench <= 25.4 mm | Fixing the Connecting-Rods on the Throttle Pedal | 1.5 | unit | 1 |  | 1 | 1.5
240 | Reaction Tool <= 6.35 mm | Fixing the Connecting-Rods on the Throttle Pedal | 0.25 | unit | 1 |  | 1 | 0.25
250 | Assemble, 1 kg, Loose | Positioning the Throttle Pedal Abutment on the Throttle Pedal Supports | 0.06 | unit | 1 |  | 1 | 0.06
260 | Wrench <= 6.35 mm | Fixing the Throttle Pedal Abutment on the Throttle Pedal Supports | 1 | unit | 4 |  | 1 | 4
270 | Reaction Tool <= 6.35 mm | Fixing the Throttle Pedal Abutment on the Throttle Pedal Supports | 0.25 | unit | 4 |  | 1 | 1
280 | Assemble, 1 kg, Loose | Positioning a screw in the Throttle Pedal Abutment | 0.06 | unit | 1 |  | 1 | 0.06
290 | Hand, Loose <= 6.35 mm | Fixing this screw in the Throttle Pedal Abutment | 0.25 | unit | 2 |  | 1 | 0.5
300 | Assemble, 1 kg, Loose | Positioning the cable adjuster in the Cladding Holding | 0.06 | unit | 1 |  | 1 | 0.06
310 | Hand, Loose <= 6.35 mm | Fixing the cable adjuster in the Cladding Holding | 0.25 | unit | 1 |  | 1 | 0.25
320 | Assemble, 1 kg, Loose | Inserting the springs on the assembly | 0.06 | unit | 4 |  | 1 | 0.24
330 | Assemble, 1 kg, Loose | Positioning the kill switch in the Overtravel Switch Support | 0.06 | unit | 1 |  | 1 | 0.06
340 | Hand, Loose <= 25.4 mm | Fixing the kill switch in the Overtravel Switch Support | 0.5 | unit | 1 |  | 1 | 0.5
350 | Assemble, 1 kg, Loose | Positioning the Balance Bar in its cylinder | 0.06 | unit | 1 |  | 1 | 0.06
360 | Assemble, 1 kg, Loose | Positioning the Balance Bar Assembly between the Brake Pedal Supports | 0.06 | unit | 2 |  | 1 | 0.12
370 | Assemble, 1 kg, Loose | Positioning the Brake Pedal Supports on the left Pedal Rail | 0.06 | unit | 2 |  | 1 | 0.12
380 | Wrench <= 25.4 mm | Fixing the Brake Pedal Supports on the left Pedal Rail | 1.5 | unit | 2 |  | 1 | 3
390 | Reaction Tool <= 25.4 mm | Fixing the Brake Pedal Supports on the left Pedal Rail | 0.25 | unit | 2 |  | 1 | 0.5
400 | Assemble, 1 kg, Loose | Inserting the bronze brushing in the Brake Pedal | 0.06 | unit | 2 |  | 1 | 0.12
410 | Assemble, 1 kg, Loose | Positioning the Brake Pedal on the Brake Pedal Supports | 0.06 | unit | 1 |  | 1 | 0.06
420 | Wrench <= 25.4 mm | Fixing the Brake Pedal on the Brake Pedal Supports | 1.5 | unit | 1 |  | 1 | 1.5
430 | Reaction Tool <= 25.4 mm | Fixing the Brake Pedal on the Brake Pedal Supports | 0.25 | unit | 1 |  | 1 | 0.25
440 | Assemble, 1 kg, Loose | Positioning the Overtravel Switch Assembly between the Brake Pedal Supports | 0.06 | unit | 1 |  | 1 | 0.06
450 | Wrench <= 6.35 mm | Fixing the Overtravel Switch Support on the Brake Pedal Supports | 1 | unit | 1 |  | 1 | 1
460 | Reaction Tool <= 6.35 mm | Fixing the Overtravel Switch Support on the Brake Pedal Supports | 0.25 | unit | 1 |  | 1 | 0.25
470 | Assemble, 1 kg, Line-on-Line | Inserting the Brake Pedal Upper Axis in the Brake Pedal | 0.13 | unit | 1 |  | 1 | 0.13
480 | Hand, Loose <= 25.4 mm | Fixing the master-cylinders in the Balance Bar Head | 0.5 | unit | 2 |  | 1 | 1
490 | Assemble, 1 kg, Loose | Positioning the master-cylinders on the Brake Pedal Upper Axis | 0.06 | unit | 2 |  | 1 | 0.12
500 | Reaction Tool <= 6.35 mm | Fixing the master-cylinders on the Brake Pedal Upper Axis | 0.25 | unit | 2 |  | 1 | 0.5
510 | Assemble, 1 kg, Loose | Positioning the foot supports on the Throttle and Brake Pedals | 0.06 | unit | 2 |  | 1 | 0.12
520 | Screwdriver > 1 Turn | Fixing the foot supports on the Throttle and Brake Pedals | 0.5 | unit | 4 |  | 1 | 2
530 | Reaction Tool <= 6.35 mm | Fixing the foot supports on the Throttle and Brake Pedals | 0.25 | unit | 4 |  | 1 | 1
[7 empty] | Sub Total | 44.066
ItemOrder | Fastener | Use | UnitCost | Size1 | Unit1 | Size2 | Unit2 | Quantity | Sub Total
10 | Bold, Grade 8.8 (SAE 5) | Fixing the Pedal Rails on the Front and the Rear Rails Mounts | 0.16168 | 8 | mm | 40 | mm | 4 | 0.64671
20 | Nut, Grade 8.8 (SAE 5) | Fixing the Pedal Rails on the Front and the Rear Rails Mounts | 0.044577 | 8 | mm |  |  | 4 | 0.17831
30 | Bold, Grade 8.8 (SAE 5) | Fixing the Platform Foot Support on the Pedal Rails | 0.16168 | 8 | mm | 40 | mm | 2 | 0.32335
40 | Nut, Grade 8.8 (SAE 5) | Fixing the Platform Foot Support on the Pedal Rails | 0.044577 | 8 | mm |  |  | 2 | 0.089155
50 | Bold, Grade 8.8 (SAE 5) | Fixing the Cladding Holding on the right Pedal Rail | 0.16168 | 8 | mm | 40 | mm | 1 | 0.16168
60 | Nut, Grade 8.8 (SAE 5) | Fixing the Cladding Holding on the right Pedal Rail | 0.044577 | 8 | mm |  |  | 1 | 0.044577
70 | Bold, Grade 8.8 (SAE 5) | Fixing the Throttle Pedal Supports on the right Pedal Rail | 0.16168 | 8 | mm | 40 | mm | 2 | 0.32335
80 | Nut, Grade 8.8 (SAE 5) | Fixing the Throttle Pedal Supports on the right Pedal Rail | 0.044577 | 8 | mm |  |  | 2 | 0.089155
90 | Bold, Grade 8.8 (SAE 5) | Fixing the Throttle Pedal on the Throttle Pedal Supports | 0.26533 | 10 | mm | 40 | mm | 1 | 0.26533
100 | Nut, Grade 8.8 (SAE 5) | Fixing the Throttle Pedal on the Throttle Pedal Supports | 0.044577 | 8 | mm |  |  | 1 | 0.044577
110 | Retaining Ring, External | Translationally locking the Throttle Pedal Axis Cable in the Throttle Pedal Supports | 0.0258 | 8 | mm |  |  | 2 | 0.0516
120 | Bold, Grade 8.8 (SAE 5) | Fixing the Connecting-Rods on the Throttle Pedal | 0.21065 | 8 | mm | 50 | mm | 1 | 0.21065
130 | Nut, Grade 8.8 (SAE 5) | Fixing the Connecting-Rods on the Throttle Pedal | 0.029881 | 6 | mm |  |  | 1 | 0.029881
140 | Washer, Grade 8.8 (SAE 5) | Fixing the Connecting-Rods on the Throttle Pedal | 0.01 | 1 | unit |  |  | 4 | 0.04
150 | Bold, Grade 8.8 (SAE 5) | Fixing the Throttle Pedal Abutment on the Throttle Pedal Supports | 0.0093609 | 3 | mm | 8 | mm | 4 | 0.037444
160 | Nut, Grade 8.8 (SAE 5) | Fixing the Throttle Pedal Abutment on the Throttle Pedal Supports | 0.016399 | 3 | mm |  |  | 4 | 0.065596
170 | Bold, Grade 8.8 (SAE 5) | Realizing the abutment for the throttle pedal | 0.062902 | 5 | mm | 40 | mm | 1 | 0.062902
180 | Nut, Grade 8.8 (SAE 5) | Realizing the abutment for the throttle pedal | 0.024465 | 5 | mm |  |  | 2 | 0.048929
190 | Bold, Grade 8.8 (SAE 5) | Fixing the Brake Pedal Supports on the left Pedal Rail | 0.16168 | 8 | mm | 40 | mm | 2 | 0.32335
200 | Nut, Grade 8.8 (SAE 5) | Fixing the Brake Pedal Supports on the left Pedal Rail | 0.044577 | 8 | mm |  |  | 2 | 0.089155
210 | Bold, Grade 8.8 (SAE 5) | Fixing the Brake Pedal on the Brake Pedal Supports | 0.41506 | 12 | mm | 40 | mm | 1 | 0.41506
220 | Nut, Grade 8.8 (SAE 5) | Fixing the Brake Pedal on the Brake Pedal Supports | 0.066502 | 10 | mm |  |  | 1 | 0.066502
230 | Bold, Grade 8.8 (SAE 5) | Fixing the Overtravel Switch Support on the Brake Pedal Supports | 0.054168 | 5 | mm | 35 | mm | 1 | 0.054168
240 | Nut, Grade 8.8 (SAE 5) | Fixing the Overtravel Switch Support on the Brake Pedal Supports | 0.024465 | 5 | mm |  |  | 1 | 0.024465
250 | Bold, Grade 8.8 (SAE 5) | (Head cut) Fixing the master-cylinders on the Balance Bar Heads | 0.077052 | 6 | mm | 35 | mm | 2 | 0.1541
260 | Nut, Grade 8.8 (SAE 5) | Allowing master-cylinders adjustment | 0.029881 | 6 | mm |  |  | 2 | 0.059762
270 | Washer, Grade 8.8 (SAE 5) | Adjusting the master-cylinders position | 0.01 | 1 | unit |  |  | 2 | 0.02
280 | Retaining Ring, External | Translationally locking the Brake Pedal Upper Axis on the Brake Pedal | 0.058 | 15 | mm |  |  | 1 | 0.058
290 | Nut, Grade 8.8 (SAE 5) | Fixing the master-cylinders on the Brake Pedal Upper Axis | 0.029881 | 6 | mm |  |  | 2 | 0.059762
300 | Bold, Grade 8.8 (SAE 5) | Fixing the foot supports on the Throttle and Brake Pedals | 0.015807 | 4 | mm | 12 | mm | 4 | 0.063228
310 | Nut, Grade 8.8 (SAE 5) | Fixing the foot supports on the Throttle and Brake Pedals | 0.02003 | 4 | mm |  |  | 4 | 0.080119
[8 empty] | Sub Total | 4.1809
ItemOrder | Tooling | Use | UnitCost | Unit | Quantity | PVF | FractionIncluded | Sub Total
10 | Welds - Welding Fixture | Weld parts to the frame | 500 | point | 16 | 3000 | 1 | 2.6667
[7 empty] | Sub Total | 2.6667

## FR 03001
University | Ecole Centrale de Lyon |  |  |  | Back to BOM |  |  |  | Car # | 81 |  | Part Cost | 2.296
System | Frame & Body | Drawing : | FileLink1 | [8 empty] | Qty | 1
Assembly | Pedal Assembly |  | FileLink2 | [5 empty] | FileLink1
Part | Balance Bar Adjusting Roller |  | FileLink3 | [5 empty] | FileLink2 |  |  | Extended Cost | 2.296
P/N Base | FR 03001 | [7 empty] | FileLink3
Suffix | AA
Details | To fix the Balance Bar Cylinder
ItemOrder | Material | Use | UnitCost | Size1 | Unit1 | Size2 | Unit2 | Area Name | Area | Length | Density | Quantity | Sub Total
10 | Aluminum, Normal (per kg) | Raw material | 4.2 | 0.046 | kg | [6 empty] | 1 | 0.1932
[12 empty] | Sub Total | 0.1932
ItemOrder | Process | Use | UnitCost | Unit | Quantity | Multiplier | Mult. Val. | Sub Total
10 | Machining Setup, Install and remove |  | 1.3 | unit | 1 |  |  | 1.3
20 | Machining | Inner | 0.04 | cm^3 | 3.22 |  | 1 | 0.1288
30 | Machining Setup, Change |  | 0.65 | unit | 1 |  |  | 0.65
40 | Machining | Outer | 0.04 | cm^3 | 0.6 |  | 1 | 0.024
[7 empty] | Sub Total | 2.1028

## FR 03001 Drawing
FR 03001

## FR 03002
University | Ecole Centrale de Lyon |  |  |  | Back to BOM |  |  |  | Car # | 81 |  | Part Cost | 3.3494
System | Frame & Body | Drawing : | FileLink1 | [8 empty] | Qty | 2
Assembly | Pedal Assembly |  | FileLink2 | [5 empty] | FileLink1
Part | Balance Bar Head |  | FileLink3 | [5 empty] | FileLink2 |  |  | Extended Cost | 6.6988
P/N Base | FR 03002 | [7 empty] | FileLink3
Suffix | AA
Details | To fix the master-cylinders
ItemOrder | Material | Use | UnitCost | Size1 | Unit1 | Size2 | Unit2 | Area Name | Area | Length | Density | Quantity | Sub Total
10 | Aluminum, Normal (per kg) | Raw material | 4.2 | 0.049 | kg | [7 empty] | 0.2058
[12 empty] | Sub Total | 0.2058
ItemOrder | Process | Use | UnitCost | Unit | Quantity | Multiplier | Mult. Val. | Sub Total
10 | Machining Setup, Install and remove |  | 1.3 | unit | 1 |  | 1 | 1.3
20 | Machining |  | 0.04 | cm^3 | 5.67 |  | 1 | 0.2268
30 | Machining Setup, Change |  | 0.65 | unit | 1 |  | 1 | 0.65
40 | Machining |  | 0.04 | cm^3 | 3.98 |  | 1 | 0.1592
50 | Machining Setup, Change |  | 0.65 | unit | 1 |  | 1 | 0.65
60 | Machining |  | 0.04 | cm^3 | 0.94 |  | 1 | 0.0376
70 | Threading, Internal (machining) |  | 0.1 | cm | 1.2 |  | 1 | 0.12
[7 empty] | Sub Total | 3.1436

## FR 03002 Drawing
FR 03002

## FR 03003
University | Ecole Centrale de Lyon |  |  |  | Back to BOM |  |  |  | Car # | 81 |  | Part Cost | 5.3838
System | Frame & Body | Drawing : | FileLink1 | [8 empty] | Qty | 1
Assembly | Pedal Assembly |  | FileLink2 | [5 empty] | FileLink1
Part | Brake Pedal |  | FileLink3 | [5 empty] | FileLink2 |  |  | Extended Cost | 5.3838
P/N Base | FR 03003 | [7 empty] | FileLink3
Suffix | AA
Details | Branch of the brake pedal
ItemOrder | Material | Use | UnitCost | Size1 | Unit1 | Size2 | Unit2 | Area Name | Area | Length | Density | Quantity | Sub Total
10 | Aluminum, Normal (per kg) | Raw material | 4.2 | 0.285 | kg | [7 empty] | 1.197
[12 empty] | Sub Total | 1.197
ItemOrder | Process | Use | UnitCost | Unit | Quantity | Multiplier | Mult. Val. | Sub Total
10 | Machining Setup, Install and remove |  | 1.3 | unit | 1 |  | 1 | 1.3
20 | Machining |  | 0.04 | cm^3 | 21.58 |  | 1 | 0.8632
30 | Machining Setup, Change |  | 0.65 | unit | 1 |  | 1 | 0.65
40 | Machining |  | 0.04 | cm^3 | 8.6 |  | 1 | 0.344
50 | Machining Setup, Change |  | 0.65 | unit | 1 |  | 1 | 0.65
60 | Machining |  | 0.04 | cm^3 | 9.49 |  | 1 | 0.3796
[7 empty] | Sub Total | 4.1868

## FR 03003 Drawing
FR 03003

## FR 03004
University | Ecole Centrale de Lyon |  |  |  | Back to BOM |  |  |  | Car # | 81 |  | Part Cost | 4.0147
System | Frame & Body | Drawing : | FileLink1 | [8 empty] | Qty | 2
Assembly | Pedal Assembly |  | FileLink2 | [5 empty] | FileLink1
Part | Brake Pedal Support |  | FileLink3 | [5 empty] | FileLink2 |  |  | Extended Cost | 8.0294
P/N Base | FR 03004 | [7 empty] | FileLink3
Suffix | AA
Details | Fixing the branch to the rails
ItemOrder | Material | Use | UnitCost | Size1 | Unit1 | Size2 | Unit2 | Area Name | Area | Length | Density | Quantity | Sub Total
10 | Steel, Alloy (per kg) | Raw material | 2.25 | 0.188 | kg | [7 empty] | 0.423
[12 empty] | Sub Total | 0.423
ItemOrder | Process | Use | UnitCost | Unit | Quantity | Multiplier | Mult. Val. | Sub Total
10 | Machining Setup, Install and remove |  | 1.3 | unit | 1 |  |  | 1.3
20 | Laser Cut |  | 0.01 | cm | 76.39 | Material - Steel | 3 | 2.2917
[7 empty] | Sub Total | 3.5917

## FR 03004 Drawing
FR 03004

## FR 03005
University | Ecole Centrale de Lyon |  |  |  | Back to BOM |  |  |  | Car # | 81 |  | Part Cost | 3.7088
System | Frame & Body | Drawing : | FileLink1 | [8 empty] | Qty | 1
Assembly | Pedal Assembly |  | FileLink2 | [5 empty] | FileLink1
Part | Brake Pedal Upper Axis |  | FileLink3 | [5 empty] | FileLink2 |  |  | Extended Cost | 3.7088
P/N Base | FR 03005 | [7 empty] | FileLink3
Suffix | AA
Details | Axis to fix the master-cylinders to the branch
ItemOrder | Material | Use | UnitCost | Size1 | Unit1 | Size2 | Unit2 | Area Name | Area | Length | Density | Quantity | Sub Total
10 | Steel, Alloy (per kg) | Raw material | 2.25 | 0.155 | kg | [7 empty] | 0.34875
[12 empty] | Sub Total | 0.34875
ItemOrder | Process | Use | UnitCost | Unit | Quantity | Multiplier | Mult. Val. | Sub Total
10 | Machining Setup, Install and remove |  | 1.3 | unit | 1 |  | 1 | 1.3
20 | Machining |  | 0.04 | cm^3 | 4.38 | Material - Steel | 3 | 0.5256
30 | Threading, External (machining) |  | 0.1 | cm | 1.02 |  | 1 | 0.102
40 | Machining Setup, Change |  | 0.65 | unit | 1 |  | 1 | 0.65
50 | Machining |  | 0.04 | cm^3 | 5.67 | Material - Steel | 3 | 0.6804
60 | Threading, External (machining) |  | 0.1 | cm | 1.02 |  | 1 | 0.102
[7 empty] | Sub Total | 3.36

## FR 03005 Drawing
FR 03005

## FR 03006
University | Ecole Centrale de Lyon |  |  |  | Back to BOM |  |  |  | Car # | 81 |  | Part Cost | 1.9663
System | Frame & Body | Drawing : | FileLink1 | [8 empty] | Qty | 1
Assembly | Pedal Assembly |  | FileLink2 | [5 empty] | FileLink1
Part | Cladding Holding |  | FileLink3 | [5 empty] | FileLink2 |  |  | Extended Cost | 1.9663
P/N Base | FR 03006 | [7 empty] | FileLink3
Suffix | AA
Details | To maintain the cladding
ItemOrder | Material | Use | UnitCost | Size1 | Unit1 | Size2 | Unit2 | Area Name | Area | Length | Density | Quantity | Sub Total
10 | Steel, Alloy (per kg) | Raw material | 2.25 | 0.015 | kg | [7 empty] | 0.03375
[12 empty] | Sub Total | 0.03375
ItemOrder | Process | Use | UnitCost | Unit | Quantity | Multiplier | Mult. Val. | Sub Total
10 | Machining Setup, Install and remove |  | 1.3 | unit | 1 |  |  | 1.3
20 | Laser Cut |  | 0.01 | cm | 12.75 | Material - Steel | 3 | 0.3825
30 | Sheet metal bends |  | 0.25 | bend | 1 |  |  | 0.25
[7 empty] | Sub Total | 1.9325

## FR 03006 Drawing
FR 03006

## FR 03007
University | Ecole Centrale de Lyon |  |  |  | Back to BOM |  |  |  | Car # | 81 |  | Part Cost | 0.9698
System | Frame & Body | Drawing : | FileLink1 | [8 empty] | Qty | 2
Assembly | Pedal Assembly |  | FileLink2 | [5 empty] | FileLink1
Part | Connecting-Rod |  | FileLink3 | [5 empty] | FileLink2 |  |  | Extended Cost | 1.9396
P/N Base | FR 03007 | [7 empty] | FileLink3
Suffix | AA
Details | Movement transmitter
ItemOrder | Material | Use | UnitCost | Size1 | Unit1 | Size2 | Unit2 | Area Name | Area | Length | Density | Quantity | Sub Total
10 | Aluminum, Normal (per kg) | Raw material | 4.2 | 0.01 | kg | [7 empty] | 0.042
[12 empty] | Sub Total | 0.042
ItemOrder | Process | Use | UnitCost | Unit | Quantity | Multiplier | Mult. Val. | Sub Total
10 | Machining Setup, Install and remove |  | 1.3 | unit | 1 | 2 parts cut from a single machine setup | 0.5 | 0.65
20 | Laser Cut |  | 0.01 | cm | 27.78 |  |  | 0.2778
[7 empty] | Sub Total | 0.9278

## FR 03007 Drawing
FR 03007

## FR 03008
University | Ecole Centrale de Lyon |  |  |  | Back to BOM |  |  |  | Car # | 81 |  | Part Cost | 2.9871
System | Frame & Body | Drawing : | FileLink1 | [8 empty] | Qty | 2
Assembly | Pedal Assembly |  | FileLink2 | [5 empty] | FileLink1
Part | Foot Support |  | FileLink3 | [5 empty] | FileLink2 |  |  | Extended Cost | 5.9742
P/N Base | FR 03008 | [7 empty] | FileLink3
Suffix | AA
Details | Receiving the foot of the driver
ItemOrder | Material | Use | UnitCost | Size1 | Unit1 | Size2 | Unit2 | Area Name | Area | Length | Density | Quantity | Sub Total
10 | Aluminum, Normal (per kg) | Raw material | 4.2 | 0.103 | kg | [7 empty] | 0.4326
[12 empty] | Sub Total | 0.4326
ItemOrder | Process | Use | UnitCost | Unit | Quantity | Multiplier | Mult. Val. | Sub Total
10 | Machining Setup, Install and remove |  | 1.3 | unit | 1 |  |  | 1.3
20 | Laser Cut |  | 0.01 | cm | 50.45 |  |  | 0.5045
30 | Sheet metal bends |  | 0.25 | bend | 3 |  |  | 0.75
[7 empty] | Sub Total | 2.5545

## FR 03008 Drawing
FR 03008

## FR 03009
University | Ecole Centrale de Lyon |  |  |  | Back to BOM |  |  |  | Car # | 81 |  | Part Cost | 0.7501
System | Frame & Body | Drawing : | FileLink1 | [8 empty] | Qty | 4
Assembly | Pedal Assembly |  | FileLink2 | [5 empty] | FileLink1
Part | Front Rails Mount |  | FileLink3 | [5 empty] | FileLink2 |  |  | Extended Cost | 3.0004
P/N Base | FR 03009 | [7 empty] | FileLink3
Suffix | AA
Details | To fix the rails to the frame
ItemOrder | Material | Use | UnitCost | Size1 | Unit1 | Size2 | Unit2 | Area Name | Area | Length | Density | Quantity | Sub Total
10 | Steel, Alloy (per kg) | Raw material | 2.25 | 0.018 | kg | [7 empty] | 0.0405
[12 empty] | Sub Total | 0.0405
ItemOrder | Process | Use | UnitCost | Unit | Quantity | Multiplier | Mult. Val. | Sub Total
10 | Machining Setup, Install and remove |  | 1.3 | unit | 1 | 4 parts cut from a single machine setup | 0.25 | 0.325
20 | Laser Cut |  | 0.01 | cm | 12.82 | Material - Steel | 3 | 0.3846
[7 empty] | Sub Total | 0.7096

## FR 03009 Drawing
FR 03009

## FR 03010
University | Ecole Centrale de Lyon |  |  |  | Back to BOM |  |  |  | Car # | 81 |  | Part Cost | 3.089
System | Frame & Body | Drawing : | FileLink1 | [8 empty] | Qty | 1
Assembly | Pedal Assembly |  | FileLink2 | [5 empty] | FileLink1
Part | Overtravel Switch Support |  | FileLink3 | [5 empty] | FileLink2 |  |  | Extended Cost | 3.089
P/N Base | FR 03010 | [7 empty] | FileLink3
Suffix | AA
Details | To support the overtravel switch
ItemOrder | Material | Use | UnitCost | Size1 | Unit1 | Size2 | Unit2 | Area Name | Area | Length | Density | Quantity | Sub Total
10 | Steel, Alloy (per kg) | Raw material | 2.25 | 0.067 | kg | [7 empty] | 0.15075
[12 empty] | Sub Total | 0.15075
ItemOrder | Process | Use | UnitCost | Unit | Quantity | Multiplier | Mult. Val. | Sub Total
10 | Machining Setup, Install and remove |  | 1.3 | unit | 1 |  |  | 1.3
20 | Laser Cut |  | 0.01 | cm | 37.94 | Material - Steel | 3 | 1.1382
30 | Sheet metal bends |  | 0.25 | bend | 2 |  |  | 0.5
[7 empty] | Sub Total | 2.9382

## FR 03010 Drawing
FR 03010

## FR 03011
University | Ecole Centrale de Lyon |  |  |  | Back to BOM |  |  |  | Car # | 81 |  | Part Cost | 3.0956
System | Frame & Body | Drawing : | FileLink1 | [8 empty] | Qty | 2
Assembly | Pedal Assembly |  | FileLink2 | [5 empty] | FileLink1
Part | Pedal Rail |  | FileLink3 | [5 empty] | FileLink2 |  |  | Extended Cost | 6.1912
P/N Base | FR 03011 | [7 empty] | FileLink3
Suffix | AA
Details | Rail that support the pedal assembly
ItemOrder | Material | Use | UnitCost | Size1 | Unit1 | Size2 | Unit2 | Area Name | Area | Length | Density | Quantity | Sub Total
10 | Aluminum, Normal (per kg) | Raw material | 4.2 | 0.2 | kg | [7 empty] | 0.84
[12 empty] | Sub Total | 0.84
ItemOrder | Process | Use | UnitCost | Unit | Quantity | Multiplier | Mult. Val. | Sub Total
10 | Machining Setup, Install and remove |  | 1.3 | unit | 1 |  |  | 1.3
20 | Machining | Horizontal holes | 0.04 | cm^3 | 3.82 |  |  | 0.1528
30 | Machining Setup, Change |  | 0.65 | unit | 1 |  |  | 0.65
40 | Machining | Vertical holes | 0.04 | cm^3 | 3.82 |  |  | 0.1528
[7 empty] | Sub Total | 2.2556

## FR 03011 Drawing
FR 03011

## FR 03012
University | Ecole Centrale de Lyon |  |  |  | Back to BOM |  |  |  | Car # | 81 |  | Part Cost | 3.7128
System | Frame & Body | Drawing : | FileLink1 | [8 empty] | Qty | 1
Assembly | Pedal Assembly |  | FileLink2 | [5 empty] | FileLink1
Part | Platform Foot Support |  | FileLink3 | [5 empty] | FileLink2 |  |  | Extended Cost | 3.7128
P/N Base | FR 03012 | [7 empty] | FileLink3
Suffix | AA
Details | To maintain the heel of the feet
ItemOrder | Material | Use | UnitCost | Size1 | Unit1 | Size2 | Unit2 | Area Name | Area | Length | Density | Quantity | Sub Total
10 | Aluminum, Normal (per kg) | Raw material | 4.2 | 0.222 | kg | [7 empty] | 0.9324
[12 empty] | Sub Total | 0.9324
ItemOrder | Process | Use | UnitCost | Unit | Quantity | Multiplier | Mult. Val. | Sub Total
10 | Machining Setup, Install and remove |  | 1.3 | unit | 1 |  |  | 1.3
20 | Laser Cut |  | 0.01 | cm | 98.04 |  |  | 0.9804
30 | Sheet metal bends |  | 0.25 | bend | 2 |  |  | 0.5
[7 empty] | Sub Total | 2.7804

## FR 03012 Drawing
FR 03012

## FR 03013
University | Ecole Centrale de Lyon |  |  |  | Back to BOM |  |  |  | Car # | 81 |  | Part Cost | 0.7474
System | Frame & Body | Drawing : | FileLink1 | [8 empty] | Qty | 4
Assembly | Pedal Assembly |  | FileLink2 | [5 empty] | FileLink1
Part | Rear Rails Mount |  | FileLink3 | [5 empty] | FileLink2 |  |  | Extended Cost | 2.9896
P/N Base | FR 03013 | [7 empty] | FileLink3
Suffix | AA
Details | To fix the rails to the frame
ItemOrder | Material | Use | UnitCost | Size1 | Unit1 | Size2 | Unit2 | Area Name | Area | Length | Density | Quantity | Sub Total
10 | Steel, Alloy (per kg) | Raw material | 2.25 | 0.018 | kg | [7 empty] | 0.0405
[12 empty] | Sub Total | 0.0405
ItemOrder | Process | Use | UnitCost | Unit | Quantity | Multiplier | Mult. Val. | Sub Total
10 | Machining Setup, Install and remove |  | 1.3 | unit | 1 | 4 parts cut from a single machine setup | 0.25 | 0.325
20 | Laser Cut |  | 0.01 | cm | 12.73 | Material - Steel | 3 | 0.3819
[7 empty] | Sub Total | 0.7069

## FR 03013 Drawing
FR 03013

## FR 03014
University | Ecole Centrale de Lyon |  |  |  | Back to BOM |  |  |  | Car # | 81 |  | Part Cost | 8.1454
System | Frame & Body | Drawing : | FileLink1 | [8 empty] | Qty | 1
Assembly | Pedal Assembly |  | FileLink2 | [5 empty] | FileLink1
Part | Throttle Pedal |  | FileLink3 | [5 empty] | FileLink2 |  |  | Extended Cost | 8.1454
P/N Base | FR 03014 | [7 empty] | FileLink3
Suffix | AA
Details | Branch of the throttle pedal
ItemOrder | Material | Use | UnitCost | Size1 | Unit1 | Size2 | Unit2 | Area Name | Area | Length | Density | Quantity | Sub Total
10 | Aluminum, Normal (per kg) | Raw material | 4.2 | 0.285 | kg | [7 empty] | 1.197
[12 empty] | Sub Total | 1.197
ItemOrder | Process | Use | UnitCost | Unit | Quantity | Multiplier | Mult. Val. | Sub Total
10 | Machining Setup, Install and remove |  | 1.3 | unit | 1 |  |  | 1.3
20 | Machining |  | 0.04 | cm^3 | 50.82 |  | 1 | 2.0328
30 | Machining Setup, Change |  | 0.65 | unit | 1 |  |  | 0.65
40 | Machining |  | 0.04 | cm^3 | 44.27 |  | 1 | 1.7708
50 | Machining Setup, Change |  | 0.65 | unit | 1 |  |  | 0.65
60 | Machining |  | 0.04 | cm^3 | 13.62 |  | 1 | 0.5448
[7 empty] | Sub Total | 6.9484

## FR 03014 Drawing
FR 03014

## FR 03015
University | Ecole Centrale de Lyon |  |  |  | Back to BOM |  |  |  | Car # | 81 |  | Part Cost | 1.9716
System | Frame & Body | Drawing : | FileLink1 | [8 empty] | Qty | 1
Assembly | Pedal Assembly |  | FileLink2 | [5 empty] | FileLink1
Part | Throttle Pedal Abutment |  | FileLink3 | [5 empty] | FileLink2 |  |  | Extended Cost | 1.9716
P/N Base | FR 03015 | [7 empty] | FileLink3
Suffix | AA
Details | Abutment for the pedal travel
ItemOrder | Material | Use | UnitCost | Size1 | Unit1 | Size2 | Unit2 | Area Name | Area | Length | Density | Quantity | Sub Total
10 | Aluminum, Normal (per kg) | Raw material | 4.2 | 0.008 | kg | [7 empty] | 0.0336
[12 empty] | Sub Total | 0.0336
ItemOrder | Process | Use | UnitCost | Unit | Quantity | Multiplier | Mult. Val. | Sub Total
10 | Machining Setup, Install and remove |  | 1.3 | unit | 1 |  |  | 1.3
20 | Laser Cut |  | 0.01 | cm | 13.8 |  |  | 0.138
30 | Sheet metal bends |  | 0.25 | bend | 2 |  |  | 0.5
[7 empty] | Sub Total | 1.938

## FR 03015 Drawing
FR 03015

## FR 03016
University | Ecole Centrale de Lyon |  |  |  | Back to BOM |  |  |  | Car # | 81 |  | Part Cost | 2.0034
System | Frame & Body | Drawing : | FileLink1 | [8 empty] | Qty | 1
Assembly | Pedal Assembly |  | FileLink2 | [5 empty] | FileLink1
Part | Throttle Pedal Axis Cable |  | FileLink3 | [5 empty] | FileLink2 |  |  | Extended Cost | 2.0034
P/N Base | FR 03016 | [7 empty] | FileLink3
Suffix | AA
Details | To maintain the throttle cable
ItemOrder | Material | Use | UnitCost | Size1 | Unit1 | Size2 | Unit2 | Area Name | Area | Length | Density | Quantity | Sub Total
10 | Aluminum, Normal (per kg) | Raw material | 4.2 | 0.007 | kg | [7 empty] | 0.0294
[12 empty] | Sub Total | 0.0294
ItemOrder | Process | Use | UnitCost | Unit | Quantity | Multiplier | Mult. Val. | Sub Total
10 | Machining Setup, Install and remove |  | 1.3 | unit | 1 |  | 1 | 1.3
20 | Machining |  | 0.04 | cm^3 | 0.25 |  | 1 | 0.01
30 | Machining Setup, Change |  | 0.65 | unit | 1 |  | 1 | 0.65
40 | Machining |  | 0.04 | cm^3 | 0.35 |  | 1 | 0.014
[7 empty] | Sub Total | 1.974

## FR 03016 Drawing
FR 03016

## FR 03017
University | Ecole Centrale de Lyon |  |  |  | Back to BOM |  |  |  | Car # | 81 |  | Part Cost | 4.109
System | Frame & Body | Drawing : | FileLink1 | [8 empty] | Qty | 2
Assembly | Pedal Assembly |  | FileLink2 | [5 empty] | FileLink1
Part | Throttle Pedal Support |  | FileLink3 | [5 empty] | FileLink2 |  |  | Extended Cost | 8.218
P/N Base | FR 03017 | [7 empty] | FileLink3
Suffix | AA
Details | Fixing the branch to the rails
ItemOrder | Material | Use | UnitCost | Size1 | Unit1 | Size2 | Unit2 | Area Name | Area | Length | Density | Quantity | Sub Total
10 | Steel, Alloy (per kg) | Raw material | 2.25 | 0.124 | kg | [7 empty] | 0.279
[12 empty] | Sub Total | 0.279
ItemOrder | Process | Use | UnitCost | Unit | Quantity | Multiplier | Mult. Val. | Sub Total
10 | Machining Setup, Install and remove |  | 1.3 | unit | 1 |  |  | 1.3
20 | Laser Cut |  | 0.01 | cm | 76 | Material - Steel | 3 | 2.28
30 | Sheet metal bends |  | 0.25 | bend | 1 |  |  | 0.25
[7 empty] | Sub Total | 3.83

## FR 03017 Drawing
FR 03017

## FR A0004
University | Ecole Centrale de Lyon |  | Back to BOM | [5 empty] | Car # | 81 |  | Asm Cost | 802.5502
System | Frame & Body | [10 empty] | Qty | 1
Assembly | Undertray | [7 empty] | FileLink1
P/N Base | FR A0004 | [7 empty] | FileLink2 |  |  | Extended Cost | 802.5502
Suffix | AA | [7 empty] | FileLink3
Details | Undertray and its attachments
ItemOrder | Part | Part Cost | Quantity | Sub Total
10 | Front Undertray | 121.372 | 1 | 121.372
20 | Middle Undertray | 95.39 | 1 | 95.39
30 | Rear Undertray | 544.697 | 1 | 544.697
40 | Simple Pan Mounts | 0.91613 | 4 | 3.6645
50 | Double Pan Mounts | 2.2139 | 7 | 15.4971
|  |  | Sub Total | 780.6206
ItemOrder | Material | Use | UnitCost | Size1 | Unit1 | Size2 | Unit2 | Area Name | Area | Length | Density | Quantity | Sub Total
10 | Paint | Painting mounts | 10 | 0.0118 | m^2 | [6 empty] | 0.012 | 0.12
[12 empty] | Sub Total | 0.12
ItemOrder | Process | Use | UnitCost | Unit | Quantity | Multiplier | Mult. Val. | Sub Total
10 | Weld | Weld Undertray mounts to frame | 0.15 | cm | 18 |  | 1 | 2.7
20 | Aerosol apply | Painting mounts | 5.25 | m^2 | 0.012 |  | 1 | 0.063
30 | Assemble, 1 kg, Line-on-Line | Front Undertray on the frame | 0.13 | unit | 1 | Assemble - Length > 0.5m | 1.25 | 0.1625
40 | Screwdriver > 1 Turn | M4 bolts for front Undertray fixing | 0.5 | unit | 1 | Repeat 4 | 4 | 2
50 | Reaction Tool <= 6.35 mm | Hold nuts while fixing front Undertray | 0.25 | unit | 1 | Repeat 4 | 4 | 1
60 | Assemble, 1 kg, Line-on-Line | Middle Undertray on the frame | 0.13 | unit | 1 | Assemble - Length > 0.5m | 1.25 | 0.1625
70 | Screwdriver > 1 Turn | M4 bolts for Middle Undertray fixing | 0.5 | unit | 1 | Repeat 4 | 4 | 2
80 | Reaction Tool <= 6.35 mm | Hold nuts while fixing Middle Undertray | 0.25 | unit | 1 | Repeat 4 | 4 | 1
90 | Assemble, 3 kg, Line-on-Line | Rear Undertray on the frame | 0.38 | unit | 1 | Assemble - Length > 0.5m | 1.25 | 0.475
100 | Screwdriver > 1 Turn | M4 bolts for Rear Undertray fixing | 0.5 | unit | 1 | Repeat 10 | 10 | 5
110 | Reaction Tool <= 6.35 mm | Hold nuts while fixing Rear Undertray | 0.25 | unit | 1 | Repeat 10 | 10 | 2.5
[7 empty] | Sub Total | 17.063
ItemOrder | Fastener | Use | UnitCost | Size1 | Unit1 | Size2 | Unit2 | Quantity | Sub Total
10 | Bolt, Grade 8.8 (SAE 5) | Fix the three parts of the pan, and the attachments | 0.02 | 4 | mm | 20 | mm | 18 | 0.36
20 | Washer, Grade 8.8 (SAE 5) | two washers for each bolt | 0.01 | 1 | unit |  |  | 36 | 0.36
30 | Nut, Grade 8.8 (SAE 5) | Lock-Nuts for each bolt | 0.02 | 4 | mm |  |  | 18 | 0.36
[8 empty] | Sub Total | 1.08
ItemOrder | Tooling | Use | UnitCost | Unit | Quantity | PVF | FractionIncluded | Sub Total
10 | Welds - Welding Fixture | Weld Undertray mounts to frame | 500 | point | 22 | 3000 | 1 | 3.6667
[7 empty] | Sub Total | 3.6667

## FR 04001
University | Ecole Centrale de Lyon |  |  |  | Back to BOM |  |  |  | Car # | 81 |  | Part Cost | 121.372
System | Frame & Body |  | FileLink1 | [8 empty] | Qty | 1
Assembly | Undertray |  | FileLink2 | [5 empty] | FileLink1
Part | Front Undertray |  | FileLink3 | [5 empty] | FileLink2 |  |  | Extended Cost | 121.372
P/N Base | FR 04001 | [7 empty] | FileLink3
Suffix | AA
Details | First part of the Undertray
ItemOrder | Material | Use | UnitCost | Size1 | Unit1 | Size2 | Unit2 | Area Name | Area | Length | Density | Quantity | Sub Total
10 | Carbon Fiber, 1 Ply | Composite | 200 | 0.04884 | kg |  |  |  | 0.148 |  |  | 4 | 39.072
20 | Structural Foam | Composite | 125 | 0.08288 | kg |  |  |  | 0.148 |  |  | 1 | 10.36
[12 empty] | Sub Total | 49.432
ItemOrder | Process | Use | UnitCost | Unit | Quantity | Multiplier | Mult. Val. | Sub Total
10 | Cut (scissors, knife) | Cutting of the 4 plys | 0.06 | cm | 155 | Repeat 4 | 4 | 37.2
20 | Lamination, Manual | Lamination of the plys and the foam | 35 | m² | 0.148 | Repeat 5 | 5 | 25.9
30 | Resin application, Infusion Molding | Resin application on the 4 carbon plys | 2.5 | m² | 0.148 | Repeat 4 | 4 | 1.48
40 | Vacuum Form |  | 10 | m² | 0.148 |  |  | 1.48
50 | Cure, Room Temperature |  | 10 | m² | 0.148 |  |  | 1.48
60 | Machining Setup, Install and remove | Setup for machining | 1.3 | Unit | 1 |  |  | 1.3
70 | Waterjet Cut | Cutting the outer profil | 0.01 | cm | 155 |  |  | 1.55
80 | Drilled holes < 25.4 mm dia. | Holes for fixation | 0.35 | Unit | 4 |  |  | 1.4
[7 empty] | Sub Total | 71.79
ItemOrder | Tooling | Use | UnitCost | Unit | Quantity | PVF | FracIncld | Sub Total
10 | Lamination - Flat Panel Tool | Mold for all plates | 1500 | m² | 0.3 | 3000 | 1 | 0.15
[7 empty] | Sub Total | 0.15

## FR 04002
University | Ecole Centrale de Lyon |  |  |  | Back to BOM |  |  |  | Car # | 81 |  | Part Cost | 95.39
System | Frame & Body |  | FileLink1 | [8 empty] | Qty | 1
Assembly | Undertray |  | FileLink2 | [5 empty] | FileLink1
Part | Middle Undertray |  | FileLink3 | [5 empty] | FileLink2 |  |  | Extended Cost | 95.39
P/N Base | FR 04002 | [7 empty] | FileLink3
Suffix | AA
Details | Middle part of the Undertray
ItemOrder | Material | Use | UnitCost | Size1 | Unit1 | Size2 | Unit2 | Area Name | Area | Length | Density | Quantity | Sub Total
10 | Carbon Fiber, 1 Ply | Composite | 200 | 0.0363 | kg |  |  |  | 0.11 |  |  | 4 | 29.04
20 | Structural Foam | Composite | 125 | 0.0616 | kg |  |  |  | 0.11 |  |  | 1 | 7.7
[12 empty] | Sub Total | 36.74
ItemOrder | Process | Use | UnitCost | Unit | Quantity | Multiplier | Mult. Val. | Sub Total
10 | Cut (scissors, knife) | Cutting of the 4 plys | 0.06 | cm | 133 | Repeat 4 | 4 | 31.92
20 | Lamination, Manual | Lamination of the plys and the foam | 35 | m² | 0.11 | Repeat 5 | 5 | 19.25
30 | Resin application, Infusion Molding | Resin application on the 4 carbon plys | 2.5 | m² | 0.11 | Repeat 4 | 4 | 1.1
40 | Vacuum Form |  | 10 | m² | 0.11 |  |  | 1.1
50 | Cure, Room Temperature |  | 10 | m² | 0.11 |  |  | 1.1
60 | Machining Setup, Install and remove | Setup for machining | 1.3 | Unit | 1 |  |  | 1.3
70 | Waterjet Cut | Cutting the outer profil | 0.01 | cm | 133 |  |  | 1.33
80 | Drilled holes < 25.4 mm dia. | Holes for fixation | 0.35 | Unit | 4 |  |  | 1.4
[7 empty] | Sub Total | 58.5
ItemOrder | Tooling | Use | UnitCost | Unit | Quantity | PVF | FracIncld | Sub Total
10 | Lamination - Flat Panel Tool | Mold for all plates | 1500 | m² | 0.3 | 3000 | 1 | 0.15
[7 empty] | Sub Total | 0.15

## FR 04003
University | Ecole Centrale de Lyon |  |  |  | Back to BOM |  |  |  | Car # | 81 |  | Part Cost | 544.697
System | Frame & Body | Drawing : | FileLink1 | [8 empty] | Qty | 1
Assembly | Undertray |  | FileLink2 | [5 empty] | FileLink1
Part | Rear Undertray |  | FileLink3 | [5 empty] | FileLink2 |  |  | Extended Cost | 544.697
P/N Base | FR 04003 | [7 empty] | FileLink3
Suffix | AA
Details | Rear part of the Undertray
ItemOrder | Material | Use | UnitCost | Size1 | Unit1 | Size2 | Unit2 | Area Name | Area | Length | Density | Quantity | Sub Total
10 | Carbon Fiber, 1 Ply | Composite | 200 | 0.27159 | kg |  |  |  | 0.823 |  |  | 4 | 217.272
20 | Structural Foam | Composite | 125 | 0.46088 | kg |  |  |  | 0.823 |  |  | 1 | 57.61
[12 empty] | Sub Total | 274.882
ItemOrder | Process | Use | UnitCost | Unit | Quantity | Multiplier | Mult. Val. | Sub Total
10 | Cut (scissors, knife) | Cutting of the 4 plys | 0.06 | cm | 393 | Repeat 4 | 4 | 94.32
20 | Lamination, Manual | Lamination of the plys and the foam | 35 | m² | 0.823 | Repeat 5 | 5 | 144.025
30 | Resin application, Infusion Molding | Resin application on the 4 carbon plys | 2.5 | m² | 0.823 | Repeat 4 | 4 | 8.23
40 | Vacuum Form |  | 10 | m² | 0.823 |  |  | 8.23
50 | Cure, Room Temperature |  | 10 | m² | 0.823 |  |  | 8.23
60 | Machining Setup, Install and remove | Setup for machining | 1.3 | Unit | 1 |  |  | 1.3
70 | Waterjet Cut | Cutting the outer profil | 0.01 | cm | 393 |  |  | 3.93
80 | Drilled holes < 25.4 mm dia. | Holes for fixation | 0.35 | Unit | 4 |  |  | 1.4
[7 empty] | Sub Total | 269.665
ItemOrder | Tooling | Use | UnitCost | Unit | Quantity | PVF | FracIncld | Sub Total
10 | Lamination - Flat Panel Tool | Mold for all plates | 1500 | m² | 0.3 | 3000 | 1 | 0.15
[7 empty] | Sub Total | 0.15

## FR 04003 Drawing
FR 04003

## FR 04004
University | Ecole Centrale de Lyon |  |  |  | Back to BOM |  |  |  | Car # | 81 |  | Part Cost | 0.91613
System | Frame & Body | Drawing : | FileLink1 | [8 empty] | Qty | 4
Assembly | Undertray |  | FileLink2 | [5 empty] | FileLink1
Part | Simple Pan Mounts |  | FileLink3 | [5 empty] | FileLink2 |  |  | Extended Cost | 3.6645
P/N Base | FR 04004 | [7 empty] | FileLink3
Suffix | AA
Details | Undertray Mounts with one attach
ItemOrder | Material | Use | UnitCost | Size1 | Unit1 | Size2 | Unit2 | Area Name | Area | Length | Density | Quantity | Sub Total
10 | Steel, Mild | Tab 2_25 | 2.25 | 0.0049455 | kg |  |  | Rectangular area 35 x 12 mm | 0.00042 | 0.0015 | 7850 | 1 | 0.011127
[12 empty] | Sub Total | 0.011127
ItemOrder | Process | Use | UnitCost | Unit | Quantity | Multiplier | Mult. Val. | Sub Total
10 | Machining Setup, Install and remove | Setup for laser cut | 1.3 | Unit | 1 | 4 parts cut from a single machine setup | 0.25 | 0.325
20 | Laser Cut | Laser cut of the tab | 0.01 | cm | 11 | Material - Steel | 3 | 0.33
30 | Sheet metal bends | Tab bending | 0.25 | bend | 1 |  |  | 0.25
[7 empty] | Sub Total | 0.905

## FR 04004 Drawing
FR 04004

## FR 04005
University | Ecole Centrale de Lyon |  |  |  | Back to BOM |  |  |  | Car # | 81 |  | Part Cost | 2.2139
System | Frame & Body |  | FileLink1 | [8 empty] | Qty | 7
Assembly | Undertray |  | FileLink2 | [5 empty] | FileLink1
Part | Double Pan Mounts |  | FileLink3 | [5 empty] | FileLink2 |  |  | Extended Cost | 15.4971
P/N Base | FR 04005 | [7 empty] | FileLink3
Suffix | AA
Details | Undertray Mounts with two attachs
ItemOrder | Material | Use | UnitCost | Size1 | Unit1 | Size2 | Unit2 | Area Name | Area | Length | Density | Quantity | Sub Total
10 | Steel, Mild (per kg) | Tab 2_25 | 2.25 | 0.016956 | kg |  |  | Rectangular area 120 x 12 mm | 0.00144 | 0.0015 | 7850 | 1 | 0.038151
[12 empty] | Sub Total | 0.038151
ItemOrder | Process | Use | UnitCost | Unit | Quantity | Multiplier | Mult. Val. | Sub Total
10 | Machining Setup, Install and remove | Setup for laser cut | 1.3 | Unit | 1 | 7 parts cut from a single machine setup | 0.14286 | 0.18571
20 | Laser Cut | Laser cut of the tab | 0.01 | cm | 33 | Material - Steel | 3 | 0.99
30 | Sheet metal bends | Tab bending | 0.25 | bend | 4 |  |  | 1
[7 empty] | Sub Total | 2.1757

## FR 04005 Drawing
FR 04005

## FR A0005
University | Ecole Centrale de Lyon |  | Back to BOM | [5 empty] | Car # | 81 |  | Asm Cost | 60.3418
System | Frame & Body | [10 empty] | Qty | 1
Assembly | Clutch Actuation System | [7 empty] | FileLink1
P/N Base | FR A0005 | [7 empty] | FileLink2 |  |  | Extended Cost | 60.3418
Suffix | AA | [7 empty] | FileLink3
Details | The clutch lever
ItemOrder | Part | Part Cost | Quantity | Sub Total
10 | Lever Handle | 4.371 | 1 | 4.371
20 | Handle padding | 7.3967 | 1 | 7.3967
30 | Clutch mount | 1.5959 | 1 | 1.5959
40 | Lever joint | 11.7712 | 1 | 11.7712
50 | Actuation Lever | 10.1487 | 1 | 10.1487
|  |  | Sub Total | 35.2834
ItemOrder | Material | Use | UnitCost | Size1 | Unit1 | Size2 | Unit2 | Area Name | Area | Length | Density | Quantity | Sub Total
10 | Cable, Pull | Clutch actuation | 15 | 1.3 | m |  |  |  |  | 1.3 |  | 1.3 | 19.5
20 | Paint | Protect clutch mount from rust | 10 | 0.05 | m^2 | [6 empty] | 0.05 | 0.5
20 | Cable Adjuster | Clutch cable | 1 | [8 empty] | 2 | 2
[12 empty] | Sub Total | 22
ItemOrder | Process | Use | UnitCost | Unit | Quantity | Multiplier | Mult. Val. | Sub Total
10 | Weld | Welding clutch mount on frame | 0.15 | cm | 6 |  | 1 | 0.9
20 | Aerosol Apply | Protect clutch mount from rust | 5.25 | m^2 | 0.05 |  | 1 | 0.2625
30 | Assemble, 1 kg, Line-on-Line | Connect lever handle with clutch mount | 0.125 | unit | 1 |  | 1 | 0.125
40 | Assemble, 1 kg, Loose | Put handle padding on lever handle | 0.0625 | unit | 1 |  | 1 | 0.0625
50 | Ratchet <= 6.35 mm | Installation of M6 bolt between mount and lever handle | 0.5 | unit | 1 |  | 1 | 0.5
60 | Reaction Tool <= 6.35 mm | Installation of M6 nut blocking | 0.25 | unit | 1 |  | 1 | 0.25
70 | Assemble, 1 kg, Interference | Put lever joint on lever handle | 0.19 | unit | 1 |  | 1 | 0.19
80 | Assemble, 1 kg, Line-on-Line | Put clutch cable on clutch lever | 0.125 | unit | 1 |  | 1 | 0.125
90 | Assemble, 1 kg, Interference | Connect cable on engine | 0.19 | unit | 1 |  | 1 | 0.19
[7 empty] | Sub Total | 2.605
ItemOrder | Fastener | Use | UnitCost | Size1 | Unit1 | Size2 | Unit2 | Quantity | Sub Total
10 | Bolt, Grade 8.8 (SAE 5) |  | 0.07 | 6 | mm | 32 | mm | 1 | 0.07
20 | Nut, Grade 8.8 (SAE 5) |  | 0.03 | 6 | mm |  |  | 1 | 0.03
30 | Washer, Grade 8.8 (SAE 5) |  | 0.01 |  | unit |  |  | 2 | 0.02
[8 empty] | Sub Total | 0.12
ItemOrder | Tooling | Use | UnitCost | Unit | Quantity | PVF | FractionIncluded | Sub Total
10 | Welds - Welding Fixture | Welding clutch mount on frame | 500 | point | 2 | 3000 | 1 | 0.33333
[7 empty] | Sub Total | 0.33333

## FR 05001
University | Ecole Centrale de Lyon |  |  |  | Back to BOM |  |  |  | Car # | 81 |  | Part Cost | 4.371
System | Frame & Body | Drawing : | FileLink1 | [8 empty] | Qty | 1
Assembly | Clutch Actuation System |  | FileLink2 | [5 empty] | FileLink1
Part | Lever Handle |  | FileLink3 | [5 empty] | FileLink2 |  |  | Extended Cost | 4.371
P/N Base | FR 05001 | [7 empty] | FileLink3
Suffix | AA
Details
ItemOrder | Material | Use | UnitCost | Size1 | Unit1 | Size2 | Unit2 | Area Name | Area | Length | Density | Quantity | Sub Total
10 | Aluminium |  | 4.2 | 0.22215 | kg |  |  | Bar 381 mm Square | 0.000381 | 0.215 | 2712 | 1 | 0.93304
[12 empty] | Sub Total | 0.93304
ItemOrder | Process | Use | UnitCost | Unit | Quantity | Multiplier | Mult. Val. | Sub Total
10 | Machining Setup, Install and remove |  | 1.3 | Unit | 1 |  | 1 | 1.3
20 | Machining | Main shape contouring | 0.04 | cm^3 | 7.7 | Material - Aluminium | 1 | 0.308
30 | Machining Setup, Change |  | 0.65 | Unit | 1 |  | 1 | 0.65
40 | Machining |  | 0.04 | cm^3 | 1.2 | Material - Aluminium | 1 | 0.048
50 | Machining Setup, Change |  | 0.65 | Unit | 1 |  | 1 | 0.65
60 | Machining |  | 0.04 | cm^3 | 3.3 | Material - Aluminium | 1 | 0.132
70 | Drilled holes < 25.4 mm dia. | Weight reduction | 0.35 | hole | 1 | Material - Aluminium | 1 | 0.35
[7 empty] | Sub Total | 3.438

## FR 05001 Drawing
FR 05001

## FR 05002
University | Ecole Centrale de Lyon |  |  |  | Back to BOM |  |  |  | Car # | 81 |  | Part Cost | 7.3967
System | Frame & Body |  | FileLink1 | [8 empty] | Qty | 1
Assembly | Clutch Actuation System |  | FileLink2 | [5 empty] | FileLink1
Part | Handle padding |  | FileLink3 | [5 empty] | FileLink2 |  |  | Extended Cost | 7.3967
P/N Base | FR 05002 | [7 empty] | FileLink3
Suffix | AA
Details | Smooth contact with hand
ItemOrder | Material | Use | UnitCost | Size1 | Unit1 | Size2 | Unit2 | Area Name | Area | Length | Density | Quantity | Sub Total
10 | Rubber | Smooth contact with hand | 3.3 | 0.1 | kg | [5 empty] | 1100 | 1 | 0.33
[12 empty] | Sub Total | 0.33
ItemOrder | Process | Use | UnitCost | Unit | Quantity | Multiplier | Mult. Val. | Sub Total
10 | Die casting | Produce the handle padding | 4 | kg |  |  |  | 0.4
[7 empty] | Sub Total | 0.4
ItemOrder | Tooling | Use | UnitCost | Unit | Quantity | PVF | FracIncld | Sub Total
10 | Die Casting - Die | Produce the handle padding | 10000 | die | 2 | 3000 | 1 | 6.6667
[7 empty] | Sub Total | 6.6667

## FR 05003
University | Ecole Centrale de Lyon |  |  |  | Back to BOM |  |  |  | Car # | 81 |  | Part Cost | 1.5959
System | Frame & Body | Drawing : | FileLink1 | [8 empty] | Qty | 1
Assembly | Clutch Actuation System |  | FileLink2 | [5 empty] | FileLink1
Part | Clutch mount |  | FileLink3 | [5 empty] | FileLink2 |  |  | Extended Cost | 1.5959
P/N Base | FR 05003 | [7 empty] | FileLink3
Suffix | AA
Details
ItemOrder | Material | Use | UnitCost | Size1 | Unit1 | Size2 | Unit2 | Area Name | Area | Length | Density | Quantity | Sub Total
10 | Steel, mild | Stock material for part | 2.25 | 0.042615 | kg |  |  | Bar 113mm Square | 0.0001131 | 0.048 | 7850 | 1 | 0.095884
[12 empty] | Sub Total | 0.095884
ItemOrder | Process | Use | UnitCost | Unit | Quantity | Multiplier | Mult. Val. | Sub Total
10 | Machining Setup, Install and remove | Install and remove part from the machine | 1.3 | unit | 1 |  |  | 1.3
20 | Machining | Elaborate the part | 0.04 | cm^3 | 5 |  |  | 0.2
[7 empty] | Sub Total | 1.5

## FR 05003 Drawing
FR 05003

## FR 05004
University | Ecole Centrale de Lyon |  |  |  | Back to BOM |  |  |  | Car # | 81 |  | Part Cost | 11.7712
System | Frame & Body |  | FileLink1 | [8 empty] | Qty | 1
Assembly | Clutch Actuation System |  | FileLink2 | [5 empty] | FileLink1
Part | Lever joint |  | FileLink3 | [5 empty] | FileLink2 |  |  | Extended Cost | 11.7712
P/N Base | FR 05004 | [7 empty] | FileLink3
Suffix | AA
Details | This part was taken on a damaged motorcycle, but cost as made
ItemOrder | Material | Use | UnitCost | Size1 | Unit1 | Size2 | Unit2 | Area Name | Area | Length | Density | Quantity | Sub Total
10 | Steel, mild | Stock material for part | 2.25 | 0.25 | kg | [5 empty] | 7850 | 1 | 0.5625
[12 empty] | Sub Total | 0.5625
ItemOrder | Process | Use | UnitCost | Unit | Quantity | Multiplier | Mult. Val. | Sub Total
10 | Die Casting - Die | Produce thelever joint | 4 | die | 0.25 | 1 | 1 | 1
20 | Machining Setup, Install and remove |  | 1.3 | unit |  |  |  | 1.3
30 | Machining | Main shape finish | 0.04 | cm^3 | 6 | material steel | 3 | 0.72
40 | Machining Setup, Change |  | 0.65 | unit | 1 |  |  | 0.65
50 | Machining | Collar finish | 0.04 | cm^3 | 0.6 | material-steel | 3 | 0.072
60 | Drilled holes < 25.4 mm dia. | Axle holes | 0.35 | hole | 2 |  |  | 0.7
70 | Threading, Internal (machining) |  | 0.1 | cm | 1 |  |  | 0.1
[7 empty] | Sub Total | 4.542
ItemOrder | Tooling | Use | UnitCost | Unit | Quantity | PVF | FracIncld | Sub Total
10 | Die Casting - Die | Produce the handle padding | 10000 | die | 2 | 3000 | 1 | 6.6667
[7 empty] | Sub Total | 6.6667

## FR 05005
University | Ecole Centrale de Lyon |  |  |  | Back to BOM |  |  |  | Car # | 81 |  | Part Cost | 10.1487
System | Frame & Body |  | FileLink1 | [8 empty] | Qty | 1
Assembly | Clutch Actuation System |  | FileLink2 | [5 empty] | FileLink1
Part | Actuation lever |  | FileLink3 | [5 empty] | FileLink2 |  |  | Extended Cost | 10.1487
P/N Base | FR 05005 | [7 empty] | FileLink3
Suffix | AA
Details
ItemOrder | Material | Use | UnitCost | Size1 | Unit1 | Size2 | Unit2 | Area Name | Area | Length | Density | Quantity | Sub Total
10 | Aluminum, Normal | Material for part | 4.2 | 0.15 | kg | [5 empty] | 2712 | 1 | 0.63
[12 empty] | Sub Total | 0.63
ItemOrder | Process | Use | UnitCost | Unit | Quantity | Multiplier | Mult. Val. | Sub Total
10 | Die Casting - Die | Produce the lever casting | 4 | kg | 0.15 | 1 | 1 | 0.6
20 | Machining Setup, Install and remove |  | 1.3 | unit | 1 |  |  | 1.3
30 | Machining | Main shape finish | 0.04 | cm^3 | 6.3 | material-aluminium | 1 | 0.252
40 | Drilled holes < 25.4 mm dia. | Axle holes | 0.35 | hole | 2 |  |  | 0.7
[7 empty] | Sub Total | 2.852
ItemOrder | Tooling | Use | UnitCost | Unit | Quantity | PVF | FracIncld | Sub Total
10 | Die Casting - Die | produce the actuation lever | 10000 | die | 2 | 3000 | 1 | 6.6667
[7 empty] | Sub Total | 6.6667

## FR A0006
University | Ecole Centrale de Lyon |  | Back to BOM | [5 empty] | Car # | 81 |  | Asm Cost | 116.5207
System | Frame & Body | [10 empty] | Qty | 1
Assembly | Shifter | [7 empty] | FileLink1
P/N Base | FR A0006 | [7 empty] | FileLink2 |  |  | Extended Cost | 116.5207
Suffix | AA | [7 empty] | FileLink3
Details
ItemOrder | Part | Part Cost | Quantity | Sub Total
10 | Engine gear box drum gear | 14.5771 | 1 | 14.5771
20 | Engine gear box shifting pinion shaft | 17.6371 | 1 | 17.6371
30 | Engine gear box actuator tab | 1.8851 | 1 | 1.8851
40 | Front engine gearbox actuator mount | 2.8291 | 1 | 2.8291
50 | Rear gearbox actuator mount | 2.6476 | 1 | 2.6476
60 | Engine gearbox actuator coupling | 7.4945 | 1 | 7.4945
|  |  | Sub Total | 47.0705
ItemOrder | Material | Use | UnitCost | Size1 | Unit1 | Size2 | Unit2 | Area Name | Area | Length | Density | Quantity | Sub Total
10 | Paint | Protect steel tab from rust | 10 | 0.005 | m^2 | [6 empty] | 1 | 0.05
20 | Motor, 12 Volt, DC Brushless Servo | Engine gearbox actuator (motoreductor) | 40 | 40 | unit | [6 empty] | 1 | 40
30 | Mount, Vibration-Damping Sandwich | Maintain motor to frame | 2.43 | 9 | mm | [5 empty] | 0 | 1 | 2.43
[12 empty] | Sub Total | 42.48
ItemOrder | Process | Use | UnitCost | Unit | Quantity | Multiplier | Mult. Val. | Sub Total
10 | Weld | Welding gear tab on frame | 0.15 | cm | 5 |  | 1 | 0.75
20 | Aerosol Apply | Protect gear tab from rust | 5.25 | m^2 | 0.005 |  | 1 | 0.02625
30 | Power Tool <= 25.4 mm | Remove engine case bolts | 0.25 | unit | 13 | Disassemble | 0.8 | 2.6
40 | Assemble, 3 kg, Line-on-Line | Remove engine case | 0.38 | unit | 1 | Disassemble | 0.8 | 0.304
50 | Power Tool <= 6.35 mm | Remove clutch pressure bolts | 0.25 | unit | 5 | Disassemble | 0.8 | 1
60 | Assemble, 1 kg, Loose | Remove clutch pressure springs | 0.0625 | unit | 5 | Disassemble | 0.8 | 0.25
70 | Assemble, 1 kg, Loose | Remove pressure disc assembly | 0.0625 | unit | 1 | Disassemble | 0.8 | 0.05
80 | Assemble, 1 kg, Loose | Remove clutch disc assembly | 0.0625 | unit | 1 | Disassemble | 0.8 | 0.05
90 | Power Tool <= 25.4 mm | Remove central clutch nut | 0.25 | unit | 1 | Disassemble | 0.8 | 0.2
100 | Assemble, 1 kg, Loose | Remove central clutch assembly | 0.0625 | unit | 1 | Disassemble | 0.8 | 0.05
110 | Assemble, 1 kg, Loose | Remove clutch guide | 0.0625 | unit | 1 | Disassemble | 0.8 | 0.05
120 | Assemble, 1 kg, Loose | Remove clutch roller case assembly | 0.0625 | unit | 1 | Disassemble | 0.8 | 0.05
130 | Assemble, 1 kg, Loose | Remove clutch flywheel | 0.0625 | unit | 1 | Disassemble | 0.8 | 0.05
140 | Power Tool <= 6.35 mm | Remove shifting shaft retaining bolt | 0.25 | unit | 5 | Disassemble | 0.8 | 1
150 | Assemble, 1 kg, Loose | Remove shifting shaft retaining plate | 0.0625 | unit | 1 | Disassemble | 0.8 | 0.05
160 | Assemble, 3 kg, Line-on-Line | Remove shifting shaft | 0.375 | unit | 1 | Disassemble | 0.8 | 0.3
170 | Power Tool <= 25.4 mm | Remove Shifting shaft stop | 0.25 | unit | 1 | Disassemble | 0.8 | 0.2
180 | Power Tool <= 6.35 mm | Remove gearshift drum stopper bolt | 0.25 | unit | 1 | Disassemble | 0.8 | 0.2
190 | Assemble, 1 kg, Interference | Remove shift drum stopper assembly | 0.1875 | unit | 1 | Disassemble | 0.8 | 0.15
200 | Power Tool <= 25.4 mm | Remove shift star bolt | 0.25 | unit | 1 | Disassemble | 0.8 | 0.2
210 | Assemble, 1 kg, Loose | Mount gearbox drum gear | 0.0625 | unit | 1 |  | 1 | 0.0625
220 | Power Tool <= 25.4 mm | Tighten shift star bolt | 0.25 | unit | 1 |  | 1 | 0.25
230 | Assemble, 1 kg, Interference | Mount retaining ring on shifting pinion shaft | 0.1875 | unit | 1 |  | 1 | 0.1875
240 | Assemble, 1 kg, Loose | Mount washer on shifting pinion shaft | 0.0625 | unit | 1 |  | 1 | 0.0625
250 | Assemble, 1 kg, Line-on-Line | Mount shifting pinion shaft | 0.13 | unit | 1 |  | 1 | 0.13
260 | Assemble, 1 kg, Loose | Mount washer on shifting pinion shaft | 0.0625 | unit | 1 |  | 1 | 0.0625
270 | Assemble, 1 kg, Interference | Mount retaining ring on shifting pinion shaft | 0.1875 | unit | 1 |  | 1 | 0.1875
280 | Assemble, 1 kg, Line-on-Line | Mount gearbox actuator coupling | 0.13 | unit | 1 |  | 1 | 0.13
290 | Assemble, 3 kg, Loose | Mount clutch flywheel | 0.1875 | unit | 1 |  | 1 | 0.1875
300 | Assemble, 1 kg, Loose | Mount clutch roller case assembly | 0.0625 | unit | 1 |  | 1 | 0.0625
310 | Assemble, 1 kg, Loose | Mount clutch guide | 0.0625 | unit | 1 |  | 1 | 0.0625
320 | Assemble, 1 kg, Loose | Mount central clutch | 0.0625 | unit | 1 |  | 1 | 0.0625
330 | Assemble, 1 kg, Loose | Mount central clutch washers | 0.0625 | unit | 1 |  | 1 | 0.0625
340 | Power Tool <= 25.4 mm | Tighten central clutch nut | 0.25 | unit | 1 |  | 0.8 | 0.2
350 | Assemble, 1 kg, Loose | Mount clutch discs | 0.0625 | unit | 1 |  | 1 | 0.0625
360 | Assemble, 1 kg, Loose | Mount pressure disc assembly | 0.0625 | unit | 1 |  | 1 | 0.0625
370 | Assemble, 1 kg, Loose | Mount clutch pressure springs | 0.0625 | unit | 1 |  | 1 | 0.0625
380 | Power Tool <= 6.35 mm | Mount clutch pressure bolts | 0.25 | unit | 5 | Fastener Engagement Length > 2D | 1.25 | 1.5625
390 | Assemble, 3 kg, Line-on-Line | Mount engine case | 0.375 | unit | 1 |  | 1 | 0.375
400 | Power Tool <= 25.4 mm | Mount engine case bolts | 0.25 | unit | 13 | Fastener Engagement Length > 2D | 1.25 | 4.0625
410 | Assemble, 1 kg, Loose | Mount front actuator mount | 0.0625 | unit | 1 |  | 1 | 0.0625
420 | Assemble, 1 kg, Loose | Mount rear actuator mount | 0.0625 | unit | 1 |  | 1 | 0.0625
430 | Assemble, 1 kg, Loose | Mount washers on screws | 0.0625 | unit | 2 |  | 1 | 0.125
440 | Assemble, 1 kg, Loose | Mount screws on actuator mount | 0.0625 | unit | 2 |  | 1 | 0.125
450 | Assemble, 1 kg, Loose | Mount washers on screws | 0.0625 | unit | 2 |  | 1 | 0.125
460 | Hand - Start Only | Mount nut on screws | 0.12 | unit | 2 |  |  | 0.24
470 | Assemble, 3 kg, Line-on-Line | Mount actuator assembly on coupling | 0.375 | unit | 1 |  | 1 | 0.375
480 | Assemble, 1 kg, Loose | Mount elastomere on tab | 0.0625 | unit | 1 |  | 1 | 0.0625
490 | Assemble, 1 kg, Loose | Align rear mount with tab | 0.0625 | unit | 1 |  | 1 | 0.0625
500 | Assemble, 1 kg, Loose | Mount washer on elastomere screw | 0.0625 | unit | 1 |  | 1 | 0.0625
510 | Wrench <= 6.35 mm | Tighten elastomer screw | 1 | unit |  | Fastener Engagement Length > 4D | 1.5 | 1.5
520 | Wrench <= 6.35 mm | Tighten actuator mount's bolts | 1 | unit | 2 |  | 1.25 | 2.5
530 | Reaction Tool <= 6.35 mm |  | 0.25 | unit | 2 |  |  | 0.5
540 | Wrench <= 6.35 mm | Tighten coupling bolts | 1 | unit | 4 |  | 1.25 | 5
[7 empty] | Sub Total | 26.2302
ItemOrder | Fastener | Use | UnitCost | Size1 | Unit1 | Size2 | Unit2 | Quantity | Sub Total
10 | Bolt, Grade 8.8 (SAE 5) | Fasten star gear to the shaft | 0.16 | 8 | mm | 40 | mm | 0.8 | 0.16
20 | Bolt, Grade 8.8 (SAE 5) | Lock actuator between mount brackets | 0.02 | 4 | mm | 20 | mm | 3 | 0.06
30 | Washer, Grade 8.8 (SAE 5) | Lock actuator between mount brackets | 0.01 | 4 | mm |  |  | 5 | 0.05
40 | Nut, Grade 8.8 (SAE 5) | Lock actuator between mount brackets | 0.01 | 4 | mm |  |  | 2 | 0.02
50 | Washer, Grade 8.8 (SAE 5) | Make contact between rings and engine case | 0.01 | 14 | mm | 21 |  | 2 | 0.02
60 | Retaining Ring, External | Retain shifting pinion shaft | 0.05 | 14 | mm |  |  | 2 | 0.1
[8 empty] | Sub Total | 0.41
ItemOrder | Tooling | Use | UnitCost | Unit | Quantity | PVF | FractionIncluded | Sub Total
10 | Welds - Welding Fixture | Welding gear tab on frame | 500 | point | 2 | 3000 | 1 | 0.33
[7 empty] | Sub Total | 0.33

## FR 06001
University | Ecole Centrale de Lyon |  |  |  | Back to BOM |  |  |  | Car # | 81 |  | Part Cost | 14.5771
System | Frame & Body |  | FileLink1 | [8 empty] | Qty | 1
Assembly | Shifter |  | FileLink2 | [5 empty] | FileLink1
Part | Engine gear box drum gear |  | FileLink3 | [5 empty] | FileLink2 |  |  | Extended Cost | 14.5771
P/N Base | FR 06001 | [7 empty] | FileLink3
Suffix | AA
Details
ItemOrder | Material | Use | UnitCost | Size1 | Unit1 | Size2 | Unit2 | Area Name | Area | Length | Density | Quantity | Sub Total
10 | Steel, Alloy | Material for part | 2.25 | 1.0787 | kg |  |  | circle area, 27mm diam. | 0.00057256 | 0.24 | 7850 | 1 | 2.4271
[12 empty] | Sub Total | 2.4271
ItemOrder | Process | Use | UnitCost | Unit | Quantity | Multiplier | Mult. Val. | Sub Total
10 | Machining Setup, Install and remove | Setup for machining | 1.3 | unit | 1 |  | 1 | 1.3
20 | Machining | Shift star contact | 0.04 | cm^3 | 50 | Material - Steel | 3 | 6
30 | Machining Setup, Change |  | 0.65 | unit | 1 |  | 1 | 0.65
40 | Machining | Screw holes | 0.04 | cm^3 | 5 | Material - Steel | 3 | 0.6
50 | Drilled holes < 25.4 mm dia. |  | 0.35 | hole | 6 |  | 1 | 2.1
50 | Gear Shaping (hobbing) |  | 0.5 | cm | 1 | Material - Steel | 3 | 1.5
[7 empty] | Sub Total | 12.15

## FR 06002
University | Ecole Centrale de Lyon |  |  |  | Back to BOM |  |  |  | Car # | 81 |  | Part Cost | 17.6371
System | Frame & Body |  | FileLink1 | [8 empty] | Qty | 1
Assembly | Shifter |  | FileLink2 | [5 empty] | FileLink1
Part | Engine gear box shifting pinion shaft |  | FileLink3 | [5 empty] | FileLink2 |  |  | Extended Cost | 17.6371
P/N Base | FR 06002 | [7 empty] | FileLink3
Suffix | AA
Details
ItemOrder | Material | Use | UnitCost | Size1 | Unit1 | Size2 | Unit2 | Area Name | Area | Length | Density | Quantity | Sub Total
10 | Steel, Alloy | Material for part | 2.25 | 1.0787 | kg |  |  | circle, 27mm diam. | 0.00057256 | 0.24 | 7850 | 1 | 2.4271
[12 empty] | Sub Total | 2.4271
ItemOrder | Process | Use | UnitCost | Unit | Quantity | Multiplier | Mult. Val. | Sub Total
10 | Machining Setup, Install and remove | Setup for machining | 1.3 | unit | 1 |  | 1 | 1.3
20 | Machining | Shift star contact | 0.04 | cm^3 | 97 | Material - Steel | 3 | 11.64
30 | Machining Setup, Change |  | 0.65 | unit | 1 |  | 1 | 0.65
40 | Machining | Screw holes | 0.04 | cm^3 | 1 | Material - Steel | 3 | 0.12
50 | Gear Shaping (hobbing) |  | 0.5 | cm | 1 | Material - Steel | 3 | 1.5
[7 empty] | Sub Total | 15.21

## FR 06003
University | Ecole Centrale de Lyon |  |  |  | Back to BOM |  |  |  | Car # | 81 |  | Part Cost | 1.8851
System | Frame & Body | Drawing : | FileLink1 | [8 empty] | Qty | 1
Assembly | Shifter |  | FileLink2 | [5 empty] | FileLink1
Part | Engine gear box actuator tab |  | FileLink3 | [5 empty] | FileLink2 |  |  | Extended Cost | 1.8851
P/N Base | FR 06003 | [7 empty] | FileLink3
Suffix | AA
Details
ItemOrder | Material | Use | UnitCost | Size1 | Unit1 | Size2 | Unit2 | Area Name | Area | Length | Density | Quantity | Sub Total
10 | Steel, Mild, (per kg) | Material for the tube part | 2.25 | 0.020041 | kg |  |  | rectangular area, 23x37 mm | 0.000851 | 0.003 | 7850 | 1 | 0.045092
[12 empty] | Sub Total | 0.045092
ItemOrder | Process | Use | UnitCost | Unit | Quantity | Multiplier | Mult. Val. | Sub Total
10 | Machining Setup, Install and remove | Setup for laser cut | 1.3 | unit | 1 |  | 1 | 1.3
20 | Laser Cut |  | 0.01 | cm | 18 | Material - Steel | 3 | 0.54
[7 empty] | Sub Total | 1.84

## FR 06003 Drawing
FR 06003

## FR 06004
University | Ecole Centrale de Lyon |  |  |  | Back to BOM |  |  |  | Car # | 81 |  | Part Cost | 2.8291
System | Frame & Body | Drawing : | FileLink1 | [8 empty] | Qty | 1
Assembly | Shifter |  | FileLink2 | [5 empty] | FileLink1
Part | Front engine gearbox actuator mount |  | FileLink3 | [5 empty] | FileLink2 |  |  | Extended Cost | 2.8291
P/N Base | FR 06004 | [7 empty] | FileLink3
Suffix | AA
Details
ItemOrder | Material | Use | UnitCost | Size1 | Unit1 | Size2 | Unit2 | Area Name | Area | Length | Density | Quantity | Sub Total
10 | Aluminum, Normal | material for part | 4.2 | 0.0093076 | kg |  |  | rectangular area, 104x11 mm | 0.001144 | 0.003 | 2712 | 1 | 0.039092
[12 empty] | Sub Total | 0.039092
ItemOrder | Process | Use | UnitCost | Unit | Quantity | Multiplier | Mult. Val. | Sub Total
10 | Machining Setup, Install and remove | Setup for laser cut | 1.3 | unit | 1 |  | 1 | 1.3
20 | Laser Cut |  | 0.01 | cm | 24 | Material - aluminium | 1 | 0.24
30 | Sheet metal bends |  | 0.25 | bend | 5 |  | 1 | 1.25
[7 empty] | Sub Total | 2.79

## FR 06004 Drawing
FR 06004

## FR 06005
University | Ecole Centrale de Lyon |  |  |  | Back to BOM |  |  |  | Car # | 81 |  | Part Cost | 2.6476
System | Frame & Body | Drawing : | FileLink1 | [8 empty] | Qty | 1
Assembly | Shifter |  | FileLink2 | [5 empty] | FileLink1
Part | Rear gearbox actuator mount |  | FileLink3 | [5 empty] | FileLink2 |  |  | Extended Cost | 2.6476
P/N Base | FR 06005 | [7 empty] | FileLink3
Suffix | AA
Details
ItemOrder | Material | Use | UnitCost | Size1 | Unit1 | Size2 | Unit2 | Area Name | Area | Length | Density | Quantity | Sub Total
10 | Aluminum, Normal | material for part | 4.2 | 0.025628 | kg |  |  | Rectangular area, 105x30 mm | 0.00315 | 0.003 | 2712 | 1 | 0.10764
[12 empty] | Sub Total | 0.10764
ItemOrder | Process | Use | UnitCost | Unit | Quantity | Multiplier | Mult. Val. | Sub Total
10 | Machining Setup, Install and remove | Setup for laser cut | 1.3 | unit | 1 |  | 1 | 1.3
20 | Laser Cut |  | 0.01 | cm | 24 | Material - aluminium | 1 | 0.24
30 | Sheet metal bends |  | 0.25 | bend | 4 |  | 1 | 1
[7 empty] | Sub Total | 2.54

## FR 06005 Drawing
FR 06005

## FR 06006
University | Ecole Centrale de Lyon |  |  |  | Back to BOM |  |  |  | Car # | 81 |  | Part Cost | 7.4945
System | Frame & Body |  | FileLink1 | [8 empty] | Qty | 1
Assembly | Shifter |  | FileLink2 | [5 empty] | FileLink1
Part | Engine gearbox actuator coupling |  | FileLink3 | [5 empty] | FileLink2 |  |  | Extended Cost | 7.4945
P/N Base | FR 06006 | [7 empty] | FileLink3
Suffix | AA
Details | Bought, cost as made
ItemOrder | Material | Use | UnitCost | Size1 | Unit1 | Size2 | Unit2 | Area Name | Area | Length | Density | Quantity | Sub Total
10 | Steel, Normal | Material for part | 2.25 | 0.17978 | kg |  |  | circle, 27mm diam. | 0.00057256 | 0.04 | 7850 | 1 | 0.40451
[12 empty] | Sub Total | 0.40451
ItemOrder | Process | Use | UnitCost | Unit | Quantity | Multiplier | Mult. Val. | Sub Total
10 | Machining Setup, Install and remove | Setup for machining | 1.3 | unit | 1 |  | 1 | 1.3
20 | Machining |  | 0.04 | cm^3 | 5 | Material - Steel | 3 | 0.6
30 | Machining Setup, Change |  | 0.65 | unit | 1 |  | 1 | 0.65
40 | Machining |  | 0.04 | cm^3 | 3 | Material - Steel | 3 | 0.36
50 | Machining Setup, Change |  | 0.65 | unit | 1 |  | 1 | 0.65
60 | Machining |  | 0.04 | cm^3 | 1 | Material - Steel | 3 | 0.12
70 | Machining Setup, Change |  | 0.65 | unit | 1 |  | 1 | 0.65
80 | Machining |  | 0.04 | cm^3 | 1 | Material - Steel | 3 | 0.12
90 | Drilled holes < 25.4 mm dia. |  | 0.35 | hole | 4 |  | 1 | 1.4
100 | Threading, Internal (machining) |  | 0.1 | cm | 4 | Material - Steel | 3 | 1.2
[7 empty] | Sub Total | 7.05
ItemOrder | Fastener | Use | UnitCost | Size1 | Unit1 | Size2 | Unit2 | Quantity | Sub Total
10 | Bolt, Grade 8.8 (SAE 5) |  | 0.01 | 3 | mm | 10 | mm | 4 | 0.04
[8 empty] | Sub Total | 0.04

## FR A0007
University | Ecole Centrale de Lyon |  | Back to BOM | [5 empty] | Car # | 81 |  | Asm Cost | 1812.617
System | Frame & Body | [10 empty] | Qty | 1
Assembly | Body | [7 empty] | FileLink1
P/N Base | FR A0007 | [7 empty] | FileLink2 |  |  | Extended Cost | 1812.617
Suffix | AA | [7 empty] | FileLink3
Details | Complete body assembly
ItemOrder | Part | Part Cost | Quantity | Sub Total
10 | Body Front | 504.4831 | 1 | 504.4831
20 | Body Right Inlet | 273.9493 | 1 | 273.9493
30 | Body Left Inlet | 273.9493 | 1 | 273.9493
40 | Body Plates | 317.2185 | 2 | 634.437
50 | Front Body and Top Body Inlet Mounts | 0.63635 | 8 | 5.0908
60 | Bottom Body Inlet Mounts | 0.93036 | 6 | 5.5821
|  |  | Sub Total | 1697.4917
ItemOrder | Material | Use | UnitCost | Size1 | Unit1 | Size2 | Unit2 | Area Name | Area | Length | Density | Quantity | Sub Total
10 | Paint | Protect Mounts from rust | 10 | 0.0072256 | m² | [7 empty] | 0.072256
[12 empty] | Sub Total | 0.072256
ItemOrder | Process | Use | UnitCost | Unit | Quantity | Multiplier | Mult. Val. | Sub Total
10 | Weld | Weld Body Mounts to frame | 0.15 | cm | 24 |  |  | 3.6
20 | Aerosol Apply | Protect Mounts from rust | 5.25 | m² | 0.0072256 |  |  | 0.037934
30 | Riveting | Crimp the nutserts (top inlet fasteners) | 0.25 | unit | 4 |  |  | 1
40 | Assemble, 3 kg, Line-on-Line | Left Inlet | 0.38 | unit | 1 |  |  | 0.38
50 | Screwdriver > 1 Turn | M6 bolts for fixing the top of the left inlet on its mounts | 0.5 | unit | 2 |  |  | 1
60 | Assemble, 1 kg, Line-on-Line | Bottom Body Left Inlet Mounts | 0.13 | unit | 3 |  |  | 0.39
70 | Screwdriver > 1 Turn | M5 bolts for bottom Left Inlet mounts | 0.5 | unit | 4 | Repeat 3 | 3 | 6
80 | Reaction Tool <= 6.35 mm | Hold nuts for bottom Left inlet mounts fixing | 0.25 | unit | 4 | Repeat 3 | 3 | 3
90 | Assemble, 3 kg, Line-on-Line | Right Inlet | 0.38 | unit | 1 |  |  | 0.38
100 | Screwdriver > 1 Turn | M6 bolts for fixing the top of the Right Inlet on its mounts | 0.5 | unit | 2 |  |  | 1
110 | Assemble, 1 kg, Line-on-Line | Bottom Body Right Inlet Mounts | 0.13 | unit | 3 |  |  | 0.39
120 | Screwdriver > 1 Turn | M5 bolts for bottom Right Inlet mounts | 0.5 | unit | 4 | Repeat 3 | 3 | 6
130 | Reaction Tool <= 6.35 mm | Hold nuts for bottom Right Inlet mounts fixing | 0.25 | unit | 4 | Repeat 3 | 3 | 3
140 | Assemble, 1 kg, Loose | Bolt from pin quick release (body front fasteners) | 0.06 | unit | 4 |  |  | 0.24
150 | Screwdriver > 1 Turn | Bolt from pin quick release (body front fasteners) | 0.5 | unit | 1 | Repeat 4 | 4 | 2
160 | Reaction Tool <= 6.35 mm | Nuts from pin quick release (body front fasteners) | 0.25 | unit | 1 | Repeat 4 | 4 | 1
170 | Assemble, 1 kg, Line-on-Line | Fix Velchro to frame | 0.13 | unit | 6 | Repeat 2 | 2 | 1.56
180 | Assemble, 1 kg, Line-on-Line | Fix Body Plates to frame with Velchro | 0.13 | unit | 1 | Repeat 2 | 2 | 0.26
190 | Assemble, 3 kg, Line-on-Line | Body Front (no tools needed) | 0.38 | unit | 1 |  |  | 0.38
[7 empty] | Sub Total | 31.6179
ItemOrder | Fastener | Use | UnitCost | Size1 | Unit1 | Size2 | Unit2 | Quantity | Sub Total
10 | Pin Quick Release | Fix Body Front to frame | 16.56 | 8 | mm | 40 | mm | 4 | 66.24
20 | Nutsert | Fix top of both inlets | 0.22408 | 6 | mm |  |  | 4 | 0.89634
30 | Bolt, Grade 8.8 (SAE 5) | Fix top of both inlets | 0.036252 | 6 | mm | 15 | mm | 4 | 0.14501
40 | Washer, Grade 8.8 (SAE 5) | For M6 bolts to fix top of both inlets | 0.01 | 6 | mm |  |  | 4 | 0.04
50 | Bolt, Grade 8.8 (SAE 5) | Fix bottom of both inlets | 0.025834 | 5 | mm | 15 | mm | 24 | 0.62003
60 | Nut, Grade 8.8 (SAE 5) | Fix bottom of both inlets | 0.024465 | 5 | mm |  |  | 24 | 0.58715
70 | Washer, Grade 8.8 (SAE 5) | For M5 bolts to fix bottom of both inlets | 0.01 | 5 | mm |  |  | 24 | 0.24
80 | Hook and Loop, Hook Side (Velcro) | Fix Body Plates to frame | 0.003 | 2000 | cm² |  |  |  | 6
90 | Hook and Loop, Loop Side (Velcro) | Fix Body Plates to frame | 0.002 | 2000 | cm² |  |  |  | 4
[8 empty] | Sub Total | 78.7685
ItemOrder | Tooling | Use | UnitCost | Unit | Quantity | PVF | FractionIncluded | Sub Total
10 | Welds | Welding Body and Top Inlet Mounts | 500 | point | 28 | 3000 | 1 | 4.6667
[7 empty] | Sub Total | 4.6667

## FR 07001
University | École Centrale de Lyon |  |  |  | Back to BOM |  |  |  | Car # | 81 |  | Part Cost | 504.4831
System | Frame & Body |  | FileLink1 | [8 empty] | Qty | 1
Assembly | Body |  | FileLink2 | [5 empty] | FileLink1
Part | Body Front |  | FileLink3 | [5 empty] | FileLink2 |  |  | Extended Cost | 504.4831
P/N Base | FR 07001 | [7 empty] | FileLink3
Suffix | AA
Details | Body Front ready to be fixed, made with 2 fiber carbon plys and two glass fiber plys
ItemOrder | Material | Use | UnitCost | Size1 | Unit1 | Size2 | Unit2 | Area Name | Area | Length | Density | Quantity | Sub Total
10 | Carbon Fiber, 1 Ply | For the Front Body, Composite (Resine included) | 200 | 0.4443 | kg | 60% | Fiber weight ratio | Area of the ply | 0.703 | 0.0004 | 1580 | 1 | 88.8592
20 | Glass Fiber, 1 Ply | For the Front Body, Composite (Resine included) | 100 | 0.61864 | kg | 60% | Fiber weight ratio | Area of the ply | 0.703 | 0.0004 | 2200 | 1 | 61.864
30 | Carbon Fiber, 1 Ply | For the Front Body, Composite (Resine included) | 200 | 0.4443 | kg | 60% | Fiber weight ratio | Area of the ply | 0.703 | 0.0004 | 1580 | 1 | 88.8592
40 | Glass Fiber, 1 Ply | For the Front Body, Composite (Resine included) | 100 | 0.61864 | kg | 60% | Fiber weight ratio | Area of the ply | 0.703 | 0.0004 | 2200 | 1 | 61.864
[12 empty] | Sub Total | 301.4464
ItemOrder | Process | Use | UnitCost | Unit | Quantity | Multiplier | Mult. Val. | Sub Total
10 | Lamination, Manual | Lamination of 4 plys | 35 | m² | 0.703 | Repeat 4 | 4 | 98.42
20 | Resin Application, Manual | For the 4 plys | 5 | m² | 0.703 | Repeat 4 | 4 | 14.06
30 | Cure, Room Temperature | Curing at room temperature | 10 | m² | 0.703 |  | 1 | 7.03
40 | Drilled holes < 25,4 mm dia. | For fasteners | 0.35 | hole | 1 | Repeat 4 | 4 | 1.4
50 | Non metallic cutting > 76,2 mm | Boundary shaping | 1.4 | cut | 4 | Material - Composite | 2 | 11.2
[7 empty] | Sub Total | 132.11
ItemOrder | Fastener | Use | UnitCost | Size1 | Unit1 | Size2 | Unit2 | Quantity | Sub Total
10 | Pin Quick Release | Fix Body Front to frame on its mounts | 16.56 | 8 | mm | 40 | mm | 4 | 66.24
[8 empty] | Sub Total | 66.24
ItemOrder | Tooling | Use | UnitCost | Unit | Quantity | PVF | FracIncld | Sub Total
10 | Lamination | Lamination - Mold Tool | 20000 | m² | 2.812 | 3000 | 4 | 4.6867
[7 empty] | Sub Total | 4.6867

## FR 07002
University | École Centrale de Lyon |  |  |  | Back to BOM |  |  |  | Car # | 81 |  | Part Cost | 273.9493
System | Frame & Body |  | FileLink1 | [8 empty] | Qty | 1
Assembly | Body |  | FileLink2 | [5 empty] | FileLink1
Part | Body Right Inlet |  | FileLink3 | [5 empty] | FileLink2 |  |  | Extended Cost | 273.9493
P/N Base | FR 07002 | [7 empty] | FileLink3
Suffix | AA
Details | Body Right Inlet ready to be fixed, made with 2 fiber carbon plys and two glass fiber plys
ItemOrder | Material | Use | UnitCost | Size1 | Unit1 | Size2 | Unit2 | Area Name | Area | Length | Density | Quantity | Sub Total
10 | Carbon Fiber, 1 Ply | For the Body Right Inlet, Composite (Resine included) | 200 | 0.26418 | kg | 60% | Fiber weight ratio | Area of the ply | 0.418 | 0.0004 | 1580 | 1 | 52.8352
20 | Glass Fiber, 1 Ply | For the Body Right Inlet, Composite (Resine included) | 100 | 0.36784 | kg | 60% | Fiber weight ratio | Area of the ply | 0.418 | 0.0004 | 2200 | 1 | 36.784
30 | Carbon Fiber, 1 Ply | For the Body Right Inlet, Composite (Resine included) | 200 | 0.26418 | kg | 60% | Fiber weight ratio | Area of the ply | 0.418 | 0.0004 | 1580 | 1 | 52.8352
40 | Glass Fiber, 1 Ply | For the Body Right Inlet, Composite (Resine included) | 100 | 0.36784 | kg | 60% | Fiber weight ratio | Area of the ply | 0.418 | 0.0004 | 2200 | 1 | 36.784
[12 empty] | Sub Total | 179.2384
ItemOrder | Process | Use | UnitCost | Unit | Quantity | Multiplier | Mult. Val. | Sub Total
10 | Lamination, Manual | Lamination of 4 plys | 35 | m² | 0.418 | Repeat 4 | 4 | 58.52
20 | Resin Application, Manual | For the 4 plys | 5 | m² | 0.418 | Repeat 4 | 4 | 8.36
30 | Cure, Room Temperature | Curing at room temperature | 10 | m² | 0.418 |  | 1 | 4.18
40 | Drilled holes < 25,4 mm dia. | For fasteners | 0.35 | hole | 1 | Repeat 8 | 8 | 2.8
50 | Non metallic cutting > 76,2 mm | Boundary shaping | 1.4 | cut | 6 | Material - Composite | 2 | 16.8
[7 empty] | Sub Total | 90.66
ItemOrder | Fastener | Use | UnitCost | Size1 | Unit1 | Size2 | Unit2 | Quantity | Sub Total
10 | Nutsert | Fix top of both inlets | 0.22408 | 6 | mm |  |  | 2 | 0.44817
20 | Bolt, Grade 8.8 (SAE 5) | Fix top of both inlets | 0.036252 | 6 | mm | 15 | mm | 2 | 0.072503
30 | Washer, Grade 8.8 (SAE 5) | For M6 bolts to fix top of both inlets | 0.01 | 6 | mm |  |  | 2 | 0.02
40 | Bolt, Grade 8.8 (SAE 5) | Fix bottom of both inlets | 0.025834 | 5 | mm | 15 | mm | 12 | 0.31001
50 | Nut, Grade 8.8 (SAE 5) | Fix bottom of both inlets | 0.024465 | 5 | mm |  |  | 12 | 0.29357
60 | Washer, Grade 8.8 (SAE 5) | For M5 bolts to fix bottom of both inlets | 0.01 | 5 | mm |  |  | 12 | 0.12
[8 empty] | Sub Total | 1.2643
ItemOrder | Tooling | Use | UnitCost | Unit | Quantity | PVF | FracIncld | Sub Total
10 | Lamination | Lamination - Mold Tool | 20000 | m² | 1.672 | 3000 | 4 | 2.7867
[7 empty] | Sub Total | 2.7867

## FR 07003
University | École Centrale de Lyon |  |  |  | Back to BOM |  |  |  | Car # | 81 |  | Part Cost | 273.9493
System | Frame & Body |  | FileLink1 | [8 empty] | Qty | 1
Assembly | Body |  | FileLink2 | [5 empty] | FileLink1
Part | Body Left Inlet |  | FileLink3 | [5 empty] | FileLink2 |  |  | Extended Cost | 273.9493
P/N Base | FR 07003 | [7 empty] | FileLink3
Suffix | AA
Details | Body Left Inlet ready to be fixed, made with 2 fiber carbon plys and two glass fiber plys
ItemOrder | Material | Use | UnitCost | Size1 | Unit1 | Size2 | Unit2 | Area Name | Area | Length | Density | Quantity | Sub Total
10 | Carbon Fiber, 1 Ply | For the Body Left Inlet, Composite (Resine included) | 200 | 0.26418 | kg | 60% | Fiber weight ratio | Area of the ply | 0.418 | 0.0004 | 1580 | 1 | 52.8352
20 | Glass Fiber, 1 Ply | For the Body Left Inlet, Composite (Resine included) | 100 | 0.36784 | kg | 60% | Fiber weight ratio | Area of the ply | 0.418 | 0.0004 | 2200 | 1 | 36.784
30 | Carbon Fiber, 1 Ply | For the Body Left Inlet, Composite (Resine included) | 200 | 0.26418 | kg | 60% | Fiber weight ratio | Area of the ply | 0.418 | 0.0004 | 1580 | 1 | 52.8352
40 | Glass Fiber, 1 Ply | For the Body Left Inlet, Composite (Resine included) | 100 | 0.36784 | kg | 60% | Fiber weight ratio | Area of the ply | 0.418 | 0.0004 | 2200 | 1 | 36.784
[12 empty] | Sub Total | 179.2384
ItemOrder | Process | Use | UnitCost | Unit | Quantity | Multiplier | Mult. Val. | Sub Total
10 | Lamination, Manual | Lamination of 4 plys | 35 | m² | 0.418 | Repeat 4 | 4 | 58.52
20 | Resin Application, Manual | For the 4 plys | 5 | m² | 0.418 | Repeat 4 | 4 | 8.36
30 | Cure, Room Temperature | Curing at room temperature | 10 | m² | 0.418 |  | 1 | 4.18
40 | Drilled holes < 25,4 mm dia. | For fasteners | 0.35 | hole | 1 | Repeat 8 | 8 | 2.8
50 | Non metallic cutting > 76,2 mm | Boundary shaping | 1.4 | cut | 6 | Material - Composite | 2 | 16.8
[7 empty] | Sub Total | 90.66
ItemOrder | Fastener | Use | UnitCost | Size1 | Unit1 | Size2 | Unit2 | Quantity | Sub Total
10 | Nutsert | Fix top of both inlets | 0.22408 | 6 | mm |  |  | 2 | 0.44817
20 | Bolt, Grade 8.8 (SAE 5) | Fix top of both inlets | 0.036252 | 6 | mm | 15 | mm | 2 | 0.072503
30 | Washer, Grade 8.8 (SAE 5) | For M6 bolts to fix top of both inlets | 0.01 | 6 | mm |  |  | 2 | 0.02
40 | Bolt, Grade 8.8 (SAE 5) | Fix bottom of both inlets | 0.025834 | 5 | mm | 15 | mm | 12 | 0.31001
50 | Nut, Grade 8.8 (SAE 5) | Fix bottom of both inlets | 0.024465 | 5 | mm |  |  | 12 | 0.29357
60 | Washer, Grade 8.8 (SAE 5) | For M5 bolts to fix bottom of both inlets | 0.01 | 5 | mm |  |  | 12 | 0.12
[8 empty] | Sub Total | 1.2643
ItemOrder | Tooling | Use | UnitCost | Unit | Quantity | PVF | FracIncld | Sub Total
10 | Lamination | Lamination - Mold Tool | 20000 | m² | 1.672 | 3000 | 4 | 2.7867
[7 empty] | Sub Total | 2.7867

## FR 07004
University | École Centrale de Lyon |  |  |  | Back to BOM |  |  |  | Car # | 81 |  | Part Cost | 317.2185
System | Frame & Body |  | FileLink1 | [8 empty] | Qty | 2
Assembly | Body |  | FileLink2 | [5 empty] | FileLink1
Part | Body Plates |  | FileLink3 | [5 empty] | FileLink2 |  |  | Extended Cost | 634.437
P/N Base | FR 07004 | [7 empty] | FileLink3
Suffix | AA
Details | To cover one side of the vehicule
ItemOrder | Material | Use | UnitCost | Size1 | Unit1 | Size2 | Unit2 | Area Name | Area | Length | Density | Quantity | Sub Total
10 | Carbon Fiber, 1 Ply | Composite | 200 | 0.207 | kg |  |  | Area of the ply | 0.517 |  |  | 2 | 82.8
20 | Aramid (Kevlar) Fiber, 1 Ply | Composite | 150 | 0.207 | kg |  |  | Area of the ply | 0.517 |  |  | 1 | 31.05
[12 empty] | Sub Total | 113.85
ItemOrder | Process | Use | UnitCost | Unit | Quantity | Multiplier | Mult. Val. | Sub Total
10 | Cut (scissors, knife) | Cutting of the 3 plys | 0.06 | cm | 387 | Repeat 3 | 3 | 69.66
20 | Lamination, Manual | Lamination of the 3 plys | 35 | m² | 0.517 | Repeat 3 | 3 | 54.285
30 | Resin application, Manual | Resin application on the 3 plys | 5 | m² | 0.517 | Repeat 3 | 3 | 7.755
40 | Cure, Room Temperature | Curing | 10 | m² | 0.517 |  | 1 | 5.17
[7 empty] | Sub Total | 136.87
ItemOrder | Fastener | Use | UnitCost | Size1 | Unit1 | Size2 | Unit2 | Quantity | Sub Total
10 | Pin Quick Release | Fix Body Front to frame on its mounts | 16.56 | 8 | mm | 40 | mm | 4 | 66.24
[8 empty] | Sub Total | 66.24
ItemOrder | Tooling | Use | UnitCost | Unit | Quantity | PVF | FracIncld | Sub Total
10 | Lamination - Flat Panel Tool | Mold for plates | 1500 | m² | 0.517 | 3000 | 1 | 0.2585
[7 empty] | Sub Total | 0.2585

## FR 07005
University | École Centrale de Lyon |  |  |  | Back to BOM |  |  |  | Car # | 81 |  | Part Cost | 0.63635
System | Frame & Body | Drawing : | FileLink1 | [8 empty] | Qty | 8
Assembly | Body |  | FileLink2 | [5 empty] | FileLink1
Part | Front Body and Top Body Inlet Mounts |  | FileLink3 | [5 empty] | FileLink2 |  |  | Extended Cost | 5.0908
P/N Base | FR 07005 | [7 empty] | FileLink3
Suffix | AA
Details | 8 mounts to fix the Body Front and both Inlets to the frame
ItemOrder | Material | Use | UnitCost | Size1 | Unit1 | Size2 | Unit2 | Area Name | Area | Length | Density | Quantity | Sub Total
10 | Steel, Mild | Raw material for a mount | 2.25 | 0.021 | kg | [5 empty] | 7850 | 1 | 0.04725
[12 empty] | Sub Total | 0.04725
ItemOrder | Process | Use | UnitCost | Unit | Quantity | Multiplier | Mult. Val. | Sub Total
10 | Machining Setup, Install and remove | Setup the first rectangulat plate for laser cut | 1.3 | unit | 1 | 8 parts cut from a single machine setup | 0.125 | 0.1625
20 | Laser Cut | Cut the external shape and the hole | 0.01 | cm | 14.22 | Material - Steel | 3 | 0.4266
[7 empty] | Sub Total | 0.5891

## FR 07005 Drawing
FR 07005

## FR 07006
University | École Centrale de Lyon |  |  |  | Back to BOM |  |  |  | Car # | 11 |  | Part Cost | 0.93036
System | Frame & Body |  | FileLink1 | [8 empty] | Qty | 6
Assembly | Body |  | FileLink2 | [5 empty] | FileLink1
Part | Bottom Body Inlet Mounts |  | FileLink3 | [5 empty] | FileLink2 |  |  | Extended Cost | 5.5821
P/N Base | FR 07006 | [7 empty] | FileLink3
Suffix | AA
Details | 6 mounts to fix both Inlets to the Undertray
ItemOrder | Material | Use | UnitCost | Size1 | Unit1 | Size2 | Unit2 | Area Name | Area | Length | Density | Quantity | Sub Total
10 | Steel, Mild | Raw material for a mount | 2.25 | 0.016485 | kg |  |  |  | 0.0014 | 0.0015 | 7850 | 1 | 0.037091
[12 empty] | Sub Total | 0.037091
ItemOrder | Process | Use | UnitCost | Unit | Quantity | Multiplier | Mult. Val. | Sub Total
10 | Machining Setup, Install and remove | Setup the first rectangulat plate for Waterjet cutting | 1.3 | unit | 1 | 6 parts cut from a single machine setup | 0.16667 | 0.21667
20 | Laser Cut | Cut the external shape and the hole | 0.01 | cm | 14.22 | Material - Steel | 3 | 0.4266
30 | Sheet metal bends | Bend to obtain final mount | 0.25 | bend | 1 |  | 1 | 0.25
[7 empty] | Sub Total | 0.89327

## EL A0001
University | Ecole Centrale de Lyon |  | Back to BOM | [5 empty] | Car # | 81 |  | Asm Cost | 204.1199
System | Electrical | [10 empty] | Qty | 1
Assembly | Monitoring System | [7 empty] | FileLink1
P/N Base | EL A0001 | [7 empty] | FileLink2 |  |  | Extended Cost | 204.1199
Suffix | AA | [7 empty] | FileLink3
Details | Driver information, data aquisition and storage system
ItemOrder | Part | Part Cost | Quantity | Sub Total
10 | Dashboard | 109.856 | 1 | 109.856
20 | Tabs for Dashboard | 0.9037 | 3 | 2.7111
|  |  | Sub Total | 112.5671
ItemOrder | Material | Use | UnitCost | Size1 | Unit1 | Size2 | Unit2 | Area Name | Area | Length | Density | Quantity | Sub Total
10 | Switch, Toggle | Power (on-off) | 1 | [8 empty] | 1 | 1
20 | Switch, Toggle | Manual fan power | 1 | [8 empty] | 1 | 1
30 | Switch, Toggle | 2nd Map switch | 1 | [8 empty] | 1 | 1
40 | Switch, Toggle | 2nd Interface LCD | 1 | [8 empty] | 1 | 1
50 | Switch, Toggle | 2nd Interface LCD | 1 | [8 empty] | 1 | 1
60 | Switch, Toggle | Activate traction control | 1 | [8 empty] | 1 | 1
70 | Switch, Pushbutton | Engine start | 1 | [8 empty] | 1 | 1
80 | Switch, Pushbutton | Launch control | 1 | [8 empty] | 1 | 1
90 | Switch, Kill | Cockpit master switch | 3 | [8 empty] | 1 | 3
100 | Lamp, LED | Dashboard indicators and shiftlight | 0.5 | [8 empty] | 4 | 2
110 | Display, LCD (for Student Built Elect. Only), Area | LCD on Dashboard | 30.25 | 5.5 | cm | 4.4 |  | rectangular area |  |  |  | 1 | 30.25
120 | Heat Shrink tubing | secure connection | 0.5 | 1 | m | [6 empty] | 1 | 0.5
130 | Connector, Single Wire | for every connection on the dashboard | 0.05 |  | unit | [6 empty] | 18 | 0.9
140 | Paint | Paint the tabs | 10 | 0.0012744 | m^2 | [6 empty] | 0.0012744 | 0.012744
[12 empty] | Sub Total | 44.6627
ItemOrder | Process | Use | UnitCost | Unit | Quantity | Multiplier | Mult. Val. | Sub Total
10 | Weld | Weld tabs on chassis | 0.15 | cm | 3.6 |  |  | 0.54
20 | Aerosol apply | Paint the tabs | 5.25 | m^2 | 0.0012744 |  |  | 0.0066906
30 | Assemble, 1kg, Loose | Assemble Dashboard on tabs | 0.06 | unit | 3 |  |  | 0.18
40 | Hand - Start only | Bolt the Dashboard to the tabs | 0.12 | unit | 3 |  |  | 0.36
50 | Ratchet <= 6,35mm | Fasten the Dashboard | 0.5 | unit | 3 |  |  | 1.5
60 | Reaction Tool <= 6,35mm | For the nuts of the Dashboard | 0.25 | unit | 3 |  |  | 0.75
70 | Ratchet <= 6,35mm | Fasten the LCD plate | 0.5 | unit | 4 |  |  | 2
80 | Reaction Tool <= 6,35mm | For the nuts of the LCD | 0.25 | unit | 4 |  |  | 1
90 | Cut wires | For the switchs and LED | 0.08 | cm | 26 |  |  | 2.08
100 | Attach Wire, Solder wire, not bent | Solder wires in button and LED | 0.52083 | unit | 52 |  |  | 27.0833
110 | Strip Wire | For connector on switches | 0.08 | unit | 18 |  |  | 1.44
120 | Connector Assembly, crimp | For connector on switches | 0.36 | contact | 18 |  |  | 6.48
130 | Heat Shrink Tube | For connector on switches | 0.15 | cm | 1 |  |  | 0.15
140 | Hand, Loose <= 6.35 mm | Fasten every switch & LED | 0.15 | unit | 12 |  |  | 1.8
150 | Hand, Loose <= 6.35 mm | Fasten cockpit master switch to Dashboard | 0.25 | unit | 1 |  |  | 0.25
[7 empty] | Sub Total | 45.62
ItemOrder | Fastener | Use | UnitCost | Size1 | Unit1 | Size2 | Unit2 | Quantity | Sub Total
10 | Bolt, Grade 8.8 (SAE 5) | Bolts to fix the Dash panel | 0.03 | 4 | mm | 25 | mm | 3 | 0.09
20 | Nut, Grade 8.8 (SAE 5) | Nuts to fix the Dash panel | 0.02 | 4 | mm |  |  | 3 | 0.06
10 | Bolt, Grade 8.8 (SAE 5) | Bolts to fix the LCD | 0.01 | 3 | mm | 15 | mm | 4 | 0.04
20 | Nut, Grade 8.8 (SAE 5) | Nuts to fix the LCD | 0.02 | 2 | mm |  |  | 4 | 0.08
[8 empty] | Sub Total | 0.27
ItemOrder | Tooling | Use | UnitCost | Unit | Quantity | PVF | FractionIncluded | Sub Total
10 | Welds - Welding fixture | Material to weld the tabs | 500 | point | 6 | 3000 | 1 | 1
[7 empty] | Sub Total | 1

## EL 01001
University | Ecole Centrale de Lyon |  |  |  | Back to BOM |  |  |  | Car # | 81 |  | Part Cost | 109.856
System | Electrical |  | FileLink1 | [8 empty] | Qty | 1
Assembly | Monitoring System |  | FileLink2 | [5 empty] | FileLink1
Part | Dashboard |  | FileLink3 | [5 empty] | FileLink2 |  |  | Extended Cost | 109.856
P/N Base | EL 01001 | [7 empty] | FileLink3
Suffix | AA
Details | Custom made carbon dashboard
ItemOrder | Material | Use | UnitCost | Size1 | Unit1 | Size2 | Unit2 | Area Name | Area | Length | Density | Quantity | Sub Total
10 | Carbon Fiber, 1 Ply | Composite dashboard | 200 | 0.19 | kg | [6 empty] | 2 | 76
20 | Glass Fiber, 1 Ply | Composite dashboard | 100 | 0.023 | kg | [6 empty] | 1 | 2.3
30 | Structural Foam | Composite dashboard | 125 | 0.009 | kg | [6 empty] | 1 | 1.125
[12 empty] | Sub Total | 79.425
ItemOrder | Process | Use | UnitCost | Unit | Quantity | Multiplier | Mult. Val. | Sub Total
10 | Cut (scissors, knife) | Carbon Fiber and Glass Fiber cutting | 0.06 | cm | 396 |  |  | 23.76
20 | Lamination, Manual | Lamination of the plys | 35 | m² | 0.042 |  |  | 1.47
30 | Resin application, Manual | Resin application on the plys | 5 | m² | 0.042 |  |  | 0.21
40 | Vacuum Form |  | 10 | m² | 0.042 |  |  | 0.42
50 | Cure, Room Temperature | Curing | 10 | m² | 0.042 |  |  | 0.42
60 | Machining Setup, Install and remove | Setup for dashboard cuting | 1.3 | Unit | 1 |  |  | 1.3
70 | Waterjet Cut | Cutting the outter profile and the holes | 0.01 | cm | 178 |  |  | 1.78
80 | Drilled holes <25,4mm dia. | Drilling fasteners holes | 0.35 | hole | 3 |  |  | 1.05
30.41
ItemOrder | Tooling | Use | UnitCost | Unit | Quantity | PVF | FracIncld | Sub Total
10 | Lamination - Flat Panel Tool | Mold for all plates | 1500 | m² | 0.042 | 3000 | 1 | 0.021
[7 empty] | Sub Total | 0.021

## EL 01002
University | Ecole Centrale de Lyon |  |  |  | Back to BOM |  |  |  | Car # | 81 |  | Part Cost | 0.9037
System | Electrical |  | FileLink1 | [8 empty] | Qty | 3
Assembly | Monitoring System |  | FileLink2 | [5 empty] | FileLink1
Part | Tabs for Dashboard |  | FileLink3 | [5 empty] | FileLink2 |  |  | Extended Cost | 2.7111
P/N Base | EL 01002 | [7 empty] | FileLink3
Suffix | AA
Details
ItemOrder | Material | Use | UnitCost | Size1 | Unit1 | Size2 | Unit2 | Area Name | Area | Length | Density | Quantity | Sub Total
10 | Aluminium, Normal | Material for part | 4.2 | 0.00097632 | kg |  |  | Rectangular 15x12 mm | 0.00018 | 0.002 | 2712 | 1 | 0.0041005
[12 empty] | Sub Total | 0.0041005
ItemOrder | Process | Use | UnitCost | Unit | Quantity | Multiplier | Mult. Val. | Sub Total
10 | Machining Setup, Install and remove | Setup for laser cut | 1.3 |  | 1 | 3 parts cut from a single machine setup | 0.33333 | 0.65
20 | Laser Cut |  | 0.01 | cm | 6.23 | Material - Steel | 3 | 0.2496
[7 empty] | Sub Total | 0.8996
#REF! | #REF! | #REF! | #REF! | #REF! | #REF! | #REF! | #REF!
#REF! | #REF! | #REF! | #REF! | #REF! | #REF! | #REF! | #REF!
#REF! | #REF! | #REF! | #REF! | #REF! | #REF! | #REF! | #REF!
#REF! | #REF! | #REF! | #REF! | #REF! | #REF! | #REF! | #REF!
#REF! | #REF! | #REF! | #REF! | #REF! | #REF! | #REF! | #REF!
#REF! | #REF! | #REF! | #REF! | #REF! | #REF! | #REF! | #REF!
#REF! | #REF! | #REF! | #REF! | #REF! | #REF! | #REF! | #REF!
#REF! | #REF! | #REF! | #REF! | #REF! | #REF! | #REF! | #REF!
#REF! | #REF! | #REF! | #REF! | #REF! | #REF! | #REF! | #REF!
#REF! | #REF! | #REF! | #REF! | #REF! | #REF! | #REF! | #REF!
#REF! | #REF! | #REF! | #REF! | #REF! | #REF! | #REF! | #REF!
#REF! | #REF! | #REF! | #REF! | #REF! | #REF! | #REF! | #REF!
#REF! | #REF! | #REF! | #REF! | #REF! | #REF! | #REF! | #REF!
#REF! | #REF! | #REF! | #REF! | #REF! | #REF! | #REF! | #REF!
#REF! | #REF! | #REF! | #REF! | #REF! | #REF! | #REF! | #REF!
#REF! | #REF! | #REF! | #REF! | #REF! | #REF! | #REF! | #REF!
#REF! | #REF! | #REF! | #REF! | #REF! | #REF! | #REF! | #REF!
#REF! | #REF! | #REF! | #REF! | #REF! | #REF! | #REF! | #REF!
#REF! | #REF! | #REF! | #REF! | #REF! | #REF! | #REF! | #REF!
#REF! | #REF! | #REF! | #REF! | #REF! | #REF! | #REF! | #REF!
#REF! | #REF! | #REF! | #REF! | #REF! | #REF! | #REF! | #REF!
#REF! | #REF! | #REF! | #REF! | #REF! | #REF! | #REF! | #REF!
#REF! | #REF! | #REF! | #REF! | #REF! | #REF! | #REF! | #REF!
#REF! | #REF! | #REF! | #REF! | #REF! | #REF! | #REF! | #REF!
#REF! | #REF! | #REF! | #REF! | #REF! | #REF! | #REF! | #REF!
#REF! | #REF! | #REF! | #REF! | #REF! | #REF! | #REF! | #REF!
#REF! | #REF! | #REF! | #REF! | #REF! | #REF! | #REF! | #REF!
#REF! | #REF! | #REF! | #REF! | #REF! | #REF! | #REF! | #REF!
#REF! | #REF! | #REF! | #REF! | #REF! | #REF! | #REF! | #REF!
#REF! | #REF! | #REF! | #REF! | #REF! | #REF! | #REF! | #REF!
#REF! | #REF! | #REF! | #REF! | #REF! | #REF! | #REF! | #REF!
#REF! | #REF! | #REF! | #REF! | #REF! | #REF! | #REF! | #REF!
#REF! | #REF! | #REF! | #REF! | #REF! | #REF! | #REF! | #REF!
#REF! | #REF! | #REF! | #REF! | #REF! | #REF! | #REF! | #REF!
#REF! | #REF! | #REF! | #REF! | #REF! | #REF! | #REF! | #REF!
#REF! | #REF! | #REF! | #REF! | #REF! | #REF! | #REF! | #REF!
#REF! | #REF! | #REF! | #REF! | #REF! | #REF! | #REF! | #REF!
#REF! | #REF! | #REF! | #REF! | #REF! | #REF! | #REF! | #REF!
#REF! | #REF! | #REF! | #REF! | #REF! | #REF! | #REF! | #REF!
#REF! | #REF! | #REF! | #REF! | #REF! | #REF! | #REF! | #REF!
#REF! | #REF! | #REF! | #REF! | #REF! | #REF! | #REF! | #REF!
#REF! | #REF! | #REF! | #REF! | #REF! | #REF! | #REF! | #REF!
#REF! | #REF! | #REF! | #REF! | #REF! | #REF! | #REF! | #REF!
#REF! | #REF! | #REF! | #REF! | #REF! | #REF! | #REF! | #REF!
#REF! | #REF! | #REF! | #REF! | #REF! | #REF! | #REF! | #REF!
#REF! | #REF! | #REF! | #REF! | #REF! | #REF! | #REF! | #REF!
#REF! | #REF! | #REF! | #REF! | #REF! | #REF! | #REF! | #REF!
#REF! | #REF! | #REF! | #REF! | #REF! | #REF! | #REF! | #REF!
#REF! | #REF! | #REF! | #REF! | #REF! | #REF! | #REF! | #REF!
#REF! | #REF! | #REF! | #REF! | #REF! | #REF! | #REF! | #REF!
#REF! | #REF! | #REF! | #REF! | #REF! | #REF! | #REF! | #REF!
#REF! | #REF! | #REF! | #REF! | #REF! | #REF! | #REF! | #REF!
#REF! | #REF! | #REF! | #REF! | #REF! | #REF! | #REF! | #REF!
#REF! | #REF! | #REF! | #REF! | #REF! | #REF! | #REF! | #REF!
#REF! | #REF! | #REF! | #REF! | #REF! | #REF! | #REF! | #REF!
#REF! | #REF! | #REF! | #REF! | #REF! | #REF! | #REF! | #REF!
#REF! | #REF! | #REF! | #REF! | #REF! | #REF! | #REF! | #REF!
#REF! | #REF! | #REF! | #REF! | #REF! | #REF! | #REF! | #REF!
#REF! | #REF! | #REF! | #REF! | #REF! | #REF! | #REF! | #REF!
#REF! | #REF! | #REF! | #REF! | #REF! | #REF! | #REF! | #REF!
#REF! | #REF! | #REF! | #REF! | #REF! | #REF! | #REF! | #REF!
#REF! | #REF! | #REF! | #REF! | #REF! | #REF! | #REF! | #REF!
#REF! | #REF! | #REF! | #REF! | #REF! | #REF! | #REF! | #REF!
#REF! | #REF! | #REF! | #REF! | #REF! | #REF! | #REF! | #REF!
#REF! | #REF! | #REF! | #REF! | #REF! | #REF! | #REF! | #REF!
#REF! | #REF! | #REF! | #REF! | #REF! | #REF! | #REF! | #REF!
#REF! | #REF! | #REF! | #REF! | #REF! | #REF! | #REF! | #REF!
#REF! | #REF! | #REF! | #REF! | #REF! | #REF! | #REF! | #REF!
#REF! | #REF! | #REF! | #REF! | #REF! | #REF! | #REF! | #REF!
#REF! | #REF! | #REF! | #REF! | #REF! | #REF! | #REF! | #REF!
#REF! | #REF! | #REF! | #REF! | #REF! | #REF! | #REF! | #REF!
#REF! | #REF! | #REF! | #REF! | #REF! | #REF! | #REF! | #REF!
#REF! | #REF! | #REF! | #REF! | #REF! | #REF! | #REF! | #REF!
#REF! | #REF! | #REF! | #REF! | #REF! | #REF! | #REF! | #REF!
#REF! | #REF! | #REF! | #REF! | #REF! | #REF! | #REF! | #REF!
#REF! | #REF! | #REF! | #REF! | #REF! | #REF! | #REF! | #REF!
#REF! | #REF! | #REF! | #REF! | #REF! | #REF! | #REF! | #REF!
#REF! | #REF! | #REF! | #REF! | #REF! | #REF! | #REF! | #REF!
#REF! | #REF! | #REF! | #REF! | #REF! | #REF! | #REF! | #REF!
#REF! | #REF! | #REF! | #REF! | #REF! | #REF! | #REF! | #REF!
#REF! | #REF! | #REF! | #REF! | #REF! | #REF! | #REF! | #REF!
#REF! | #REF! | #REF! | #REF! | #REF! | #REF! | #REF! | #REF!
#REF! | #REF! | #REF! | #REF! | #REF! | #REF! | #REF! | #REF!
#REF! | #REF! | #REF! | #REF! | #REF! | #REF! | #REF! | #REF!
#REF! | #REF! | #REF! | #REF! | #REF! | #REF! | #REF! | #REF!
#REF! | #REF! | #REF! | #REF! | #REF! | #REF! | #REF! | #REF!
#REF! | #REF! | #REF! | #REF! | #REF! | #REF! | #REF! | #REF!
#REF! | #REF! | #REF! | #REF! | #REF! | #REF! | #REF! | #REF!
#REF! | #REF! | #REF! | #REF! | #REF! | #REF! | #REF! | #REF!
#REF! | #REF! | #REF! | #REF! | #REF! | #REF! | #REF! | #REF!
#REF! | #REF! | #REF! | #REF! | #REF! | #REF! | #REF! | #REF!
#REF! | #REF! | #REF! | #REF! | #REF! | #REF! | #REF! | #REF!
#REF! | #REF! | #REF! | #REF! | #REF! | #REF! | #REF! | #REF!
#REF! | #REF! | #REF! | #REF! | #REF! | #REF! | #REF! | #REF!
#REF! | #REF! | #REF! | #REF! | #REF! | #REF! | #REF! | #REF!
#REF! | #REF! | #REF! | #REF! | #REF! | #REF! | #REF! | #REF!
#REF! | #REF! | #REF! | #REF! | #REF! | #REF! | #REF! | #REF!
#REF! | #REF! | #REF! | #REF! | #REF! | #REF! | #REF! | #REF!
#REF! | #REF! | #REF! | #REF! | #REF! | #REF! | #REF! | #REF!
#REF! | #REF! | #REF! | #REF! | #REF! | #REF! | #REF! | #REF!
#REF! | #REF! | #REF! | #REF! | #REF! | #REF! | #REF! | #REF!
#REF! | #REF! | #REF! | #REF! | #REF! | #REF! | #REF! | #REF!
#REF! | #REF! | #REF! | #REF! | #REF! | #REF! | #REF! | #REF!
#REF! | #REF! | #REF! | #REF! | #REF! | #REF! | #REF! | #REF!
#REF! | #REF! | #REF! | #REF! | #REF! | #REF! | #REF! | #REF!
#REF! | #REF! | #REF! | #REF! | #REF! | #REF! | #REF! | #REF!
#REF! | #REF! | #REF! | #REF! | #REF! | #REF! | #REF! | #REF!
#REF! | #REF! | #REF! | #REF! | #REF! | #REF! | #REF! | #REF!
#REF! | #REF! | #REF! | #REF! | #REF! | #REF! | #REF! | #REF!
#REF! | #REF! | #REF! | #REF! | #REF! | #REF! | #REF! | #REF!
#REF! | #REF! | #REF! | #REF! | #REF! | #REF! | #REF! | #REF!
#REF! | #REF! | #REF! | #REF! | #REF! | #REF! | #REF! | #REF!
#REF! | #REF! | #REF! | #REF! | #REF! | #REF! | #REF! | #REF!
#REF! | #REF! | #REF! | #REF! | #REF! | #REF! | #REF! | #REF!
#REF! | #REF! | #REF! | #REF! | #REF! | #REF! | #REF! | #REF!
#REF! | #REF! | #REF! | #REF! | #REF! | #REF! | #REF! | #REF!
#REF! | #REF! | #REF! | #REF! | #REF! | #REF! | #REF! | #REF!
#REF! | #REF! | #REF! | #REF! | #REF! | #REF! | #REF! | #REF!
#REF! | #REF! | #REF! | #REF! | #REF! | #REF! | #REF! | #REF!
#REF! | #REF! | #REF! | #REF! | #REF! | #REF! | #REF! | #REF!
#REF! | #REF! | #REF! | #REF! | #REF! | #REF! | #REF! | #REF!
#REF! | #REF! | #REF! | #REF! | #REF! | #REF! | #REF! | #REF!
#REF! | #REF! | #REF! | #REF! | #REF! | #REF! | #REF! | #REF!
#REF! | #REF! | #REF! | #REF! | #REF! | #REF! | #REF! | #REF!
#REF! | #REF! | #REF! | #REF! | #REF! | #REF! | #REF! | #REF!
#REF! | #REF! | #REF! | #REF! | #REF! | #REF! | #REF! | #REF!
#REF! | #REF! | #REF! | #REF! | #REF! | #REF! | #REF! | #REF!
#REF! | #REF! | #REF! | #REF! | #REF! | #REF! | #REF! | #REF!
#REF! | #REF! | #REF! | #REF! | #REF! | #REF! | #REF! | #REF!
#REF! | #REF! | #REF! | #REF! | #REF! | #REF! | #REF! | #REF!
#REF! | #REF! | #REF! | #REF! | #REF! | #REF! | #REF! | #REF!
#REF! | #REF! | #REF! | #REF! | #REF! | #REF! | #REF! | #REF!
#REF! | #REF! | #REF! | #REF! | #REF! | #REF! | #REF! | #REF!
#REF! | #REF! | #REF! | #REF! | #REF! | #REF! | #REF! | #REF!
#REF! | #REF! | #REF! | #REF! | #REF! | #REF! | #REF! | #REF!
#REF! | #REF! | #REF! | #REF! | #REF! | #REF! | #REF! | #REF!
#REF! | #REF! | #REF! | #REF! | #REF! | #REF! | #REF! | #REF!
#REF! | #REF! | #REF! | #REF! | #REF! | #REF! | #REF! | #REF!

## EL 01002 Drawing
EL 01002

## EL A0002
University | Ecole Centrale de Lyon |  | Back to BOM | [5 empty] | Car # | 81 |  | Asm Cost | 106.0931
System | Electrical | [10 empty] | Qty | 1
Assembly | Battery Assembly | [7 empty] | FileLink1
P/N Base | EL A0002 | [7 empty] | FileLink2 |  |  | Extended Cost | 106.0931
Suffix | AA | [7 empty] | FileLink3
Details | Li-Ion battery assembly
ItemOrder | Part | Part Cost | Quantity | Sub Total
10 | Main battery mount | 4.8287 | 1 | 4.8287
20 | Side battery mount | 3.6553 | 2 | 7.3107
30 | Front tab | 2.0874 | 1 | 2.0874
40 | Rear tab | 2.0598 | 1 | 2.0598
|  |  | Sub Total | 16.2867
ItemOrder | Material | Use | UnitCost | Size1 | Unit1 | Size2 | Unit2 | Area Name | Area | Length | Density | Quantity | Sub Total
10 | Battery, Advanced Chemistry (Li-Ion) | Starter battery LiFePo4 | 65 | 1.3 | kg | [6 empty] | 1 | 84.5
20 | Paint | Tabs painting | 10 | 0.00326 | m² | [6 empty] | 0.00326 | 0.0326
[12 empty] | Sub Total | 84.5326
ItemOrder | Process | Use | UnitCost | Unit | Quantity | Multiplier | Mult. Val. | Sub Total
10 | Weld | Tabs welding on frame | 0.15 | cm | 4 |  | 1 | 0.6
20 | Aerosol apply | Tabs painting | 5.25 | m² | 0.00326 |  | 1 | 0.017115
30 | Assemble, 1kg, Loose | Side to main battery mount | 0.06 | Unit | 2 |  | 1 | 0.12
40 | Riveting | Side mounts riveting to main mount | 0.25 | Unit | 8 |  | 1 | 2
50 | Assemble, 1kg, Line-on-Line | Insert Battery in Braket | 0.13 | Unit | 1 |  | 1 | 0.13
60 | Assemble, 1kg, Loose | Insert Battery mount on tab | 0.06 | Unit | 1 |  | 1 | 0.06
70 | Ratchet <= 6.35 mm | Insert Battery mount on tab | 0.5 | Unit | 2 |  | 1 | 1
80 | Reaction tool <= 6.35 mm | Insert Battery mount on tab | 0.25 | Unit | 2 |  | 1 | 0.5
[7 empty] | Sub Total | 4.4271
ItemOrder | Fastener | Use | UnitCost | Size1 | Unit1 | Size2 | Unit2 | Quantity | Sub Total
10 | Bolt,Grade 8.8 (SAE 5) | M6 bolt for Battery mount on tab | 0.04 | 6 | mm | 20 | mm | 2 | 0.08
20 | Nut, Grade 8.8 (SAE 5) | M6 bolt for Battery mount on tab | 0.03 | 6 | mm |  |  | 2 | 0.06
30 | Washer, Grade 8.8 (SAE 5) | M6 bolt for Battery mount on tab | 0.01 | 6 | mm |  |  | 4 | 0.04
[8 empty] | Sub Total | 0.18
ItemOrder | Tooling | Use | UnitCost | Unit | Quantity | PVF | FractionIncluded | Sub Total
10 | Welds - Welding Fixture | Tabs welding on frame | 500 | point | 4 | 3000 | 1 | 0.66667
[7 empty] | Sub Total | 0.66667

## EL 02001
University | Ecole Centrale de Lyon |  |  |  | Back to BOM |  |  |  | Car # | 81 |  | Part Cost | 4.8287
System | Electrical | Drawing : | FileLink1 | [8 empty] | Qty | 1
Assembly | Battery Assembly |  | FileLink2 | [5 empty] | FileLink1
Part | Main battery mount |  | FileLink3 | [5 empty] | FileLink2 |  |  | Extended Cost | 4.8287
P/N Base | EL 02001 | [7 empty] | FileLink3
Suffix | AA
Details | To carry the battery
ItemOrder | Material | Use | UnitCost | Size1 | Unit1 | Size2 | Unit2 | Area Name | Area | Length | Density | Quantity | Sub Total
10 | Aluminium, Normal |  | 4.2 | 0.23141 | kg |  |  | Rectangular area, 265x161 mm | 0.042665 | 0.002 | 2712 | 1 | 0.97194
[12 empty] | Sub Total | 0.97194
ItemOrder | Process | Use | UnitCost | Unit | Quantity | Multiplier | Mult. Val. | Sub Total
10 | Machining Setup, Install and Remove |  | 1.3 | unit | 1 |  | 1 | 1.3
20 | Laser cut | Profile of the part | 0.01 | cm | 185.68 |  | 1 | 1.8568
30 | Sheet metal bends |  | 0.35 | bend | 2 |  | 1 | 0.7
[7 empty] | Sub Total | 3.8568

## EL 02001 Drawing
EL 02001

## EL 02002
University | Ecole Centrale de Lyon |  |  |  | Back to BOM |  |  |  | Car # | 81 |  | Part Cost | 3.6553
System | Electrical | Drawing : | FileLink1 | [8 empty] | Qty | 2
Assembly | Battery Assembly |  | FileLink2 | [5 empty] | FileLink1
Part | Side battery mount |  | FileLink3 | [5 empty] | FileLink2 |  |  | Extended Cost | 7.3107
P/N Base | EL 02002 | [7 empty] | FileLink3
Suffix | AA
Details | To carry the battery
ItemOrder | Material | Use | UnitCost | Size1 | Unit1 | Size2 | Unit2 | Area Name | Area | Length | Density | Quantity | Sub Total
10 | Aluminium, Normal |  | 4.2 | 0.060749 | kg |  |  | Rectangular area, 112x100 mm | 0.0112 | 0.002 | 2712 | 1 | 0.25514
[12 empty] | Sub Total | 0.25514
ItemOrder | Process | Use | UnitCost | Unit | Quantity | Multiplier | Mult. Val. | Sub Total
10 | Machining Setup, Install and Remove |  | 1.3 | unit | 1 |  | 1 | 1.3
20 | Laser cut | Profile of the part | 0.01 | cm | 70.02 |  | 1 | 0.7002
30 | Sheet metal bends |  | 0.35 | bend | 4 |  | 1 | 1.4
[7 empty] | Sub Total | 3.4002

## EL 02002 Drawing
EL 02002

## EL 02003
University | Ecole Centrale de Lyon |  |  |  | Back to BOM |  |  |  | Car # | 81 |  | Part Cost | 2.0874
System | Electrical | Drawing : | FileLink1 | [8 empty] | Qty | 1
Assembly | Battery Assembly |  | FileLink2 | [5 empty] | FileLink1
Part | Front tab |  | FileLink3 | [5 empty] | FileLink2 |  |  | Extended Cost | 2.0874
P/N Base | EL 02003 | [7 empty] | FileLink3
Suffix | AA
Details
ItemOrder | Material | Use | UnitCost | Size1 | Unit1 | Size2 | Unit2 | Area Name | Area | Length | Density | Quantity | Sub Total
10 | Steel, Mild |  | 2.25 | 0.019154 | kg |  |  | Rectangular area, 61x20 mm | 0.00122 | 0.002 | 7850 | 1 | 0.043097
[12 empty] | Sub Total | 0.043097
ItemOrder | Process | Use | UnitCost | Unit | Quantity | Multiplier | Mult. Val. | Sub Total
10 | Machining Setup, Install and Remove |  | 1.3 | unit | 1 |  | 1 | 1.3
20 | Laser cut | Profile of the part | 0.01 | cm | 24.81 | Material - Steel | 3 | 0.7443
[7 empty] | Sub Total | 2.0443

## EL 02003 Drawing
EL 02003

## EL 02004
University | Ecole Centrale de Lyon |  |  |  | Back to BOM |  |  |  | Car # | 81 |  | Part Cost | 2.0598
System | Electrical |  | FileLink1 | [8 empty] | Qty | 1
Assembly | Battery Assembly |  | FileLink2 | [5 empty] | FileLink1
Part | Rear tab |  | FileLink3 | [5 empty] | FileLink2 |  |  | Extended Cost | 2.0598
P/N Base | EL 02004 | [7 empty] | FileLink3
Suffix | AA
Details
ItemOrder | Material | Use | UnitCost | Size1 | Unit1 | Size2 | Unit2 | Area Name | Area | Length | Density | Quantity | Sub Total
10 | Steel, Mild |  | 2.25 | 0.006908 | kg |  |  | Rectangular area, 22x20 mm | 0.00044 | 0.002 | 7850 | 1 | 0.015543
[12 empty] | Sub Total | 0.015543
ItemOrder | Process | Use | UnitCost | Unit | Quantity | Multiplier | Mult. Val. | Sub Total
10 | Machining Setup, Install and Remove |  | 1.3 | unit | 1 |  | 1 | 1.3
20 | Laser cut | Profile of the part | 0.01 | cm | 24.81 | Material - Steel | 3 | 0.7443
[7 empty] | Sub Total | 2.0443

## EL 02004 Drawing
EL 02004

## EL A0003
University | Ecole Cenrale de Lyon |  | Back to BOM | [5 empty] | Car # | 81 |  | Asm Cost | 45.5704
System | Electrical | [10 empty] | Qty | 1
Assembly | Shifting System Wiring Harness | [7 empty] | FileLink1
P/N Base | EL A0003 | [7 empty] | FileLink2 |  |  | Extended Cost | 45.5704
Suffix | AA | [7 empty] | FileLink3
Details | Gear shifting paddles harness
ItemOrder | Part | Part Cost | Quantity | Sub Total
10 | Paddles connector mount | 1.8804 | 1 | 1.8804
|  |  | Sub Total | 1.8804
ItemOrder | Material | Use | UnitCost | Size1 | Unit1 | Size2 | Unit2 | Area Name | Area | Length | Density | Quantity | Sub Total
10 | Wire, Control |  | 1 | 13.4 | m | [6 empty] | 1 | 13.4
20 | Connector, Aerospace Quality | Paddles connector | 1 | 4 | pin(s) | [6 empty] | 1 | 1
30 | Connector, Computer Type |  | 1 | 6 | pin(s) | [6 empty] | 1 | 1
40 | Connector, Computer Type |  | 1 | 8 | pin(s) | [6 empty] | 1 | 1
50 | Connector, Single Wire | Connectors for buttons | 0.05 | 1 | wire | [6 empty] | 4 | 0.2
60 | Heat Shrink Tubing |  | 0.5 | 0.5 | m | [6 empty] | 1 | 0.25
[12 empty] | Sub Total | 16.85
ItemOrder | Process | Use | UnitCost | Unit | Quantity | Multiplier | Mult. Val. | Sub Total
10 | Cut wire |  | 0.08 | Unit | 20 |  |  | 1.6
20 | Strip wire |  | 0.08 | Unit | 19 |  |  | 1.52
30 | Attach Wire, Solder wire, not bent |  | 0.52 | Unit | 12 |  |  | 6.24
40 | Crimp wire |  | 0.17 | Unit | 6 |  |  | 1.02
50 | Connector assembly, crimp |  | 0.36 | contact | 6 |  |  | 2.16
60 | Connector assembly, solder |  | 0.24 | contact | 17 |  |  | 4.08
70 | Shrink tube |  | 0.15 | cm | 50 |  |  | 7.5
80 | Wire dressing |  | 1 | m | 2.2 |  |  | 2.2
90 | Connector Install, Circular Screw, Thread |  | 0.24 | Unit | 1 |  |  | 0.24
100 | Connector Install, Square, Friction |  | 0.14 | Unit | 2 |  |  | 0.28
[7 empty] | Sub Total | 26.84

## EL 03001
University | Ecole Centrale de Lyon |  |  |  | Back to BOM |  |  |  | Car # | 81 |  | Part Cost | 1.8804
System | Electrical |  | FileLink1 | [8 empty] | Qty | 1
Assembly | Shifting System Wiring Harness |  | FileLink2 | [5 empty] | FileLink1
Part | Paddles connector mount |  | FileLink3 | [5 empty] | FileLink2 |  |  | Extended Cost | 1.8804
P/N Base | EL 03001 | [7 empty] | FileLink3
Suffix | AA
Details
ItemOrder | Material | Use | UnitCost | Size1 | Unit1 | Size2 | Unit2 | Area Name | Area | Length | Density | Quantity | Sub Total
10 | Aluminium, Normal | Material for part | 4.2 | 0.0086784 | kg |  |  | Rectangular 40x80 mm | 0.0032 | 0.001 | 2712 | 1 | 0.036449
[12 empty] | Sub Total | 0.036449
ItemOrder | Process | Use | UnitCost | Unit | Quantity | Multiplier | Mult. Val. | Sub Total
10 | Machining Setup, Install and remove | Setup for laser cut | 1.3 |  | 1 |  | 1 | 1.3
20 | Laser Cut |  | 0.01 | cm | 29.4 |  | 1 | 0.294
30 | Sheet metal bends |  | 0.25 | bend | 1 |  | 1 | 0.25
[7 empty] | Sub Total | 1.844

## EL A0004
University | Ecole Centrale de Lyon |  | Back to BOM | [5 empty] | Car # | 81 |  | Asm Cost | 1247.2921
System | Electrical | [10 empty] | Qty | 1
Assembly | Rear Fire Wall Instruments and Wires | [7 empty] | FileLink1
P/N Base | EL A0004 | [7 empty] | FileLink2 |  |  | Extended Cost | 1247.2921
Suffix | AA | [7 empty] | FileLink3
Details | Engine Instruments & Wire Harness
ItemOrder | Part | Part Cost | Quantity | Sub Total
10 | DTA Short tab | 0.93716 | 2 | 1.8743
20 | DTA Long tab | 2.3311 | 1 | 2.3311
30 | DTA Mount | 2.4529 | 1 | 2.4529
40 | Ground tab | 0.52373 | 2 | 1.0475
|  |  | Sub Total | 7.7058
ItemOrder | Material | Use | UnitCost | Size1 | Unit1 | Size2 | Unit2 | Area Name | Area | Length | Density | Quantity | Sub Total
10 | ECU, DTA, S80 Pro | DTA | 850 |  | unit | [6 empty] | 1 | 850
20 | Sensor, Angular Position | TPS for ECU's control | 4 |  | unit | [6 empty] | 1 | 4
30 | Sensor, Two State Position | Oil pressure switch | 4 |  | unit | [6 empty] | 1 | 4
40 | Sensor, Two State Position | Neutral Switch | 4 |  | unit | [6 empty] | 1 | 4
50 | Sensor, Two State Position | clutch switch | 4 |  | unit | [6 empty] | 1 | 4
60 | Sensor, Thermocouple | ECT Sensor | 8 |  | unit | [6 empty] | 1 | 8
70 | Sensor, Wide Band Air Fuel Raito | Wideband lambda sensor | 35 |  | unit | [6 empty] | 1 | 35
80 | Connector, OEM Quality | connector with 3 wires for TPS | 0.5 |  | wire | [6 empty] | 3 | 1.5
90 | Connector, OEM Quality | connector with 2 wires for Oil Pressure Switch | 0.5 |  | wire | [6 empty] | 2 | 1
100 | Connector, OEM Quality | connector with 2 wires for Neutral Switch | 0.5 |  | wire | [6 empty] | 2 | 1
110 | Connector, OEM Quality | connector with 3 wires for ECT Sensor | 0.5 |  | wire | [6 empty] | 3 | 1.5
120 | Connector, OEM Quality | connector with 2*3 wires for lambda sensor | 0.5 |  | wire | [6 empty] | 6 | 3
120 | Connector, OEM Quality | connector with 2 wires for ignition pulse sensor | 0.5 |  | wire | [6 empty] | 2 | 1
130 | Connector, OEM Quality | connector with 2 wires for cam pulse generator | 0.5 |  | wire | [6 empty] | 2 | 1
140 | Connector, OEM Quality | 2*34 ECU connector | 0.5 |  | wire | [6 empty] | 68 | 34
150 | Connector, OEM Quality | 2 wires Fan connector | 0.5 |  | wire | [6 empty] | 2 | 1
160 | Connector, OEM Quality | 4*2 connectors (one for each ignition coil) | 0.5 |  | wire | [6 empty] | 8 | 4
170 | Connector, OEM Quality | 4*2 connectors (one for each fuel injector) | 0.5 |  | wire | [6 empty] | 2 | 1
180 | Connector, High Power, > 2 Amps | connector with 2 wires for link between regulator and battery | 2 |  | pin(s) | [6 empty] | 3 | 6
190 | Connector, High Power, > 2 Amps | connector with 3 wires for link between alternator and regulator | 2 |  | pin(s) | [6 empty] | 2 | 4
200 | Connector, High Power, > 2 Amps | connector with 1 wire to connect starter motor | 2 |  | pin(s) | [6 empty] | 1 | 2
210 | Connector, Single Wire | connect fuel pump | 0.05 |  | wire | [6 empty] | 2 | 0.1
220 | Connector, Single Wire | connect wires with the frame's ground | 0.05 |  | wire | [6 empty] | 3 | 0.15
230 | Relay, Power | relay command for engine stop, fan, fuel pump, starter motor | 4 |  | unit | [6 empty] | 4 | 16
240 | Fuse Box | fuse housing | 0.3 |  | pin(s) | [6 empty] | 36 | 10.8
250 | Fuse, Power | fuse to protect many elements of the circuit | 1 |  | unit | [6 empty] | 12 | 12
260 | Wire, Signal | Wires for sensors and connection with "Foward wiring" | 1 |  | m | [6 empty] | 35 | 35
270 | Wire Sleeving, Split | Wire routing and protection | 0.5 |  | m | [6 empty] | 3 | 1.5
280 | Heat Shrink Tubing | Protect mechanically soldered connections | 0.5 |  | m | [6 empty] | 4 | 2
290 | Wire, Power | Miscellaneous wires for power transfer | 3 |  | m | [6 empty] | 10 | 30
300 | Paint | Tabs painting | 10 |  | m^2 | [6 empty] | 0.007953 | 0.07953
[12 empty] | Sub Total | 1078.6295
ItemOrder | Process | Use | UnitCost | Unit | Quantity | Multiplier | Mult. Val. | Sub Total
10 | Weld | Tabs welding on frame | 0.15 | cm | 11.6 |  |  | 1.74
20 | Aerosol apply | Tabs painting | 5.25 | m^2 | 0.007953 |  |  | 0.041753
30 | Assemble, 1kg, Loose | Assemble DTA Mount on DTA Tabs | 0.06 | unit | 1 |  |  | 0.06
40 | Ratchet <= 6.35 mm | Assemble DTA Mount on DTA Tabs | 0.5 | unit | 3 |  |  | 1.5
50 | Reaction Tool <= 6.35 mm | Assemble DTA Mount on DTA Tabs | 0.25 | unit | 3 |  |  | 0.75
60 | Cut wire | Cut sensor wires to appropriate lenght | 0.083333 | unit | 22 |  |  | 1.8333
70 | Strip Wire | Strip wire ends | 0.083333 | unit | 44 |  |  | 3.6667
80 | Cut wire | Cut power and control wires to appropriate lenght | 0.083333 | unit | 62 |  |  | 5.1667
90 | Strip Wire | Strip wire ends | 0.083333 | unit | 124 |  |  | 10.3333
100 | Cut wire | Cut sensor wires to appropriate lenght | 0.083333 | unit | 22 |  |  | 1.8333
110 | Crimp Wire | All single-wire connectors | 0.16667 | unit | 10 |  |  | 1.6667
120 | Connector Assembley, Crimp | Crimp all other connectors terminal | 0.36 | contacts | 130 |  |  | 46.8
130 | Cut (scissors, knife) | Cut heat shrink tubing | 0.06 | cm | 1 | repeat 50 | 50 | 3
140 | Shrink Tube | Cover all soldered section | 0.15 | cm | 450 |  |  | 67.5
150 | Wire Dressing (Install and route) | Install and route wiring harness | 1 | m | 3 |  |  | 3
160 | Insert Bundle Into Tube or Sleeve | Route wiring harness : wires in the tube | 0.02 | m | 3 |  |  | 0.06
170 | Taping Wire Bundle | Tape large wire bundles | 0.04 | cm | 20 |  |  | 0.8
180 | Install Tie Wrap (Zip Tie, Cable Clamp) | Install and route wiring harness | 0.09375 | unit | 20 |  |  | 1.875
190 | Assemble, 3 kg, Loose | ECU installation | 0.19 | unit | 1 |  |  | 0.19
200 | Ratchet <= 6.35 mm |  | 0.5 | unit | 2 |  |  | 1
210 | Reaction Tool <= 6.35 mm |  | 0.25 | unit | 2 |  |  | 0.5
220 | Assemble, 1 kg, Loose | Put regulator redressor in place | 0.06 | unit | 1 |  |  | 0.06
230 | Ratchet <= 6.35 mm |  | 0.5 | unit | 2 |  |  | 1
240 | Reaction Tool <= 6.35 mm |  | 0.25 | unit | 2 |  |  | 0.5
250 | Assemble, 1 kg, Loose | Put power relay in place | 0.06 | unit | 1 |  |  | 0.06
260 | Ratchet <= 6.35 mm |  | 0.5 | unit | 1 |  |  | 0.5
270 | Reaction Tool <= 6.35 mm |  | 0.25 | unit | 1 |  |  | 0.25
280 | Assemble, 1 kg, Loose | Put lambda sensor in place | 0.06 | unit | 1 |  |  | 0.06
290 | Ratchet <= 6.35 mm |  | 0.5 | unit | 2 |  |  | 1
300 | Reaction Tool <= 6.35 mm |  | 0.25 | unit | 2 |  |  | 0.5
[7 empty] | Sub Total | 157.2468
ItemOrder | Fastener | Use | UnitCost | Size1 | Unit1 | Size2 | Unit2 | Quantity | Sub Total
10 | Bolt, Grade 8.8 (SAE 5) | Assemble DTA Mount on DTA Tabs | 0.04 | 6 | mm | 20 | mm | 3 | 0.12
20 | Nut, Grade 8.8 (SAE 5) | Assemble DTA Mount on DTA Tabs | 0.03 | 6 | mm |  |  | 3 | 0.09
30 | Washer, Grade 8.8 (SAE 5) | Assemble DTA Mount on DTA Tabs | 0.01 |  | unit |  |  | 6 | 0.06
40 | Bolt, Grade 8.8 (SAE 5) | Regulator redressor | 0.01 | 3 | mm | 15 | mm | 2 | 0.02
50 | Nut, Grade 8.8 (SAE 5) | Regulator redressor | 0.02 | 3 | mm |  |  | 2 | 0.04
60 | Washer, Grade 8.8 (SAE 5) | Regulator redressor | 0.01 |  | unit |  |  | 4 | 0.04
70 | Bolt, Grade 8.8 (SAE 5) | Lambda sensor | 0.013333 | 3 | mm | 15 | mm | 2 | 0.026667
80 | Nut, Grade 8.8 (SAE 5) | Lambda sensor | 0.02 | 3 | mm |  |  | 2 | 0.04
90 | Washer, Grade 8.8 (SAE 5) | Lambda sensor | 0.013333 |  | unit |  |  | 2 | 0.026667
100 | Bolt, Grade 8.8 (SAE 5) | Power relay | 0.013333 | 3 | mm | 15 | mm | 1 | 0.013333
110 | Nut, Grade 8.8 (SAE 5) | Power relay | 0.02 | 3 | mm |  |  | 1 | 0.02
120 | Washer, Grade 8.8 (SAE 5) | Power relay | 0.013333 |  | unit |  |  | 2 | 0.026667
130 | Bolt, Grade 8.8 (SAE 5) | M3 on ground tab | 0.013333 | 3 | mm | 15 | mm | 2 | 0.026667
140 | Nut, Grade 8.8 (SAE 5) | M3 on ground tab | 0.02 | 3 | mm |  |  | 2 | 0.04
150 | Washer, Grade 8.8 (SAE 5) | M3 on ground tab | 0.013333 |  | unit |  |  | 4 | 0.053333
160 | Tie Wrap | To wire harness routing | 0.04 |  | unit |  |  | 20 | 0.8
170 | Hook and Loop, Hook Side (Velcro) | To fix ECU DTA on DTA Mount | 0.003 |  | cm^2 |  |  | 120 | 0.36
180 | Hook and Loop, Loop Side (Velcro) | To fix ECU DTA on DTA Mount | 0.002 |  | cm^2 |  |  | 120 | 0.24
[8 empty] | Sub Total | 2.0433
ItemOrder | Tooling | Use | UnitCost | Unit | Quantity | PVF | FractionIncluded | Sub Total
10 | Welds - Welding fixture | Material to weld the tabs | 500 | point | 10 | 3000 | 1 | 1.6667
[7 empty] | Sub Total | 1.6667

## EL 04001
University | Ecole Centrale de Lyon |  |  |  | Back to BOM |  |  |  | Car # | 81 |  | Part Cost | 0.93716
System | Electrical | Drawing : | FileLink1 | [8 empty] | Qty | 2
Assembly | Rear Fire Wall Instruments and Wires |  | FileLink2 | [5 empty] | FileLink1
Part | DTA Short tab |  | FileLink3 | [5 empty] | FileLink2 |  |  | Extended Cost | 1.8743
P/N Base | EL 04001 | [7 empty] | FileLink3
Suffix | AA
Details
ItemOrder | Material | Use | UnitCost | Size1 | Unit1 | Size2 | Unit2 | Area Name | Area | Length | Density | Quantity | Sub Total
10 | Steel, Mild | Material for part | 2.25 | 0.002826 | kg |  |  | Rectangular 20 x 18 mm | 0.00036 | 0.001 | 7850 | 1 | 0.0063585
[12 empty] | Sub Total | 0.0063585
ItemOrder | Process | Use | UnitCost | Unit | Quantity | Multiplier | Mult. Val. | Sub Total
10 | Machining Setup, Install and remove | Setup for laser cut | 1.3 |  | 1 | 2 parts cut from a single machine setup | 0.5 | 0.65
20 | Laser Cut | Tab profile | 0.01 | cm | 9.36 | Material - Steel | 3 | 0.2808
[7 empty] | Sub Total | 0.9308

## EL 04001 Drawing
EL 04001

## EL 04002
University | Ecole Centrale de Lyon |  |  |  | Back to BOM |  |  |  | Car # | 81 |  | Part Cost | 2.3311
System | Electrical | Drawing : | FileLink1 | [8 empty] | Qty | 1
Assembly | Rear Fire Wall Instruments and Wires |  | FileLink2 | [5 empty] | FileLink1
Part | DTA Long tab |  | FileLink3 | [5 empty] | FileLink2 |  |  | Extended Cost | 2.3311
P/N Base | EL 04002 | [7 empty] | FileLink3
Suffix | AA
Details
ItemOrder | Material | Use | UnitCost | Size1 | Unit1 | Size2 | Unit2 | Area Name | Area | Length | Density | Quantity | Sub Total
10 | Steel, Mild | Material for part | 2.25 | 0.06908 | kg |  |  | Rectangular 110 x 40 mm | 0.0044 | 0.002 | 7850 | 1 | 0.15543
[12 empty] | Sub Total | 0.15543
ItemOrder | Process | Use | UnitCost | Unit | Quantity | Multiplier | Mult. Val. | Sub Total
10 | Machining Setup, Install and remove | Setup for laser cut | 1.3 |  | 1 |  | 1 | 1.3
20 | Laser Cut | Tab profile | 0.01 | cm | 29.19 | Material - Steel | 3 | 0.8757
[7 empty] | Sub Total | 2.1757

## EL 04002 Drawing
EL 04002

## EL 04003
University | Ecole Centrale de Lyon |  |  |  | Back to BOM |  |  |  | Car # | 81 |  | Part Cost | 2.4529
System | Electrical | Drawing : | FileLink1 | [8 empty] | Qty | 1
Assembly | Rear Fire Wall Instruments and Wires |  | FileLink2 | [5 empty] | FileLink1
Part | DTA Mount |  | FileLink3 | [5 empty] | FileLink2 |  |  | Extended Cost | 2.4529
P/N Base | EL 04003 | [7 empty] | FileLink3
Suffix | AA
Details
ItemOrder | Material | Use | UnitCost | Size1 | Unit1 | Size2 | Unit2 | Area Name | Area | Length | Density | Quantity | Sub Total
10 | Aluminium, Normal | Material for part | 4.2 | 0.086377 | kg |  |  | Rectangular 182x175 mm | 0.03185 | 0.001 | 2712 | 1 | 0.36278
[12 empty] | Sub Total | 0.36278
ItemOrder | Process | Use | UnitCost | Unit | Quantity | Multiplier | Mult. Val. | Sub Total
10 | Machining Setup, Install and remove | Setup for laser cut | 1.3 |  | 1 |  | 1 | 1.3
20 | Laser Cut | Mount profile | 0.01 | cm | 79.01 |  | 1 | 0.7901
30 | Sheet Metal Bends |  | 0.25 | bend | 1 |  | 1 | 0.25
[7 empty] | Sub Total | 2.0901

## EL 04003 Drawing
EL 04003

## EL 04004
University | Ecole Centrale de Lyon |  |  |  | Back to BOM |  |  |  | Car # | 81 |  | Part Cost | 0.52373
System | Electrical | Drawing : | FileLink1 | [8 empty] | Qty | 2
Assembly | Rear Fire Wall Instruments and Wires |  | FileLink2 | [5 empty] | FileLink1
Part | Ground tab |  | FileLink3 | [5 empty] | FileLink2 |  |  | Extended Cost | 1.0475
P/N Base | EL 04004 | [7 empty] | FileLink3
Suffix | AA
Details
ItemOrder | Material | Use | UnitCost | Size1 | Unit1 | Size2 | Unit2 | Area Name | Area | Length | Density | Quantity | Sub Total
10 | Steel, Mild | Material for part | 2.25 | 0.00628 | kg |  |  | Rectangular 20 x 20 mm | 0.0004 | 0.002 | 7850 | 1 | 0.01413
[12 empty] | Sub Total | 0.01413
ItemOrder | Process | Use | UnitCost | Unit | Quantity | Multiplier | Mult. Val. | Sub Total
10 | Machining Setup, Install and remove | Setup for laser cut | 1.3 |  | 1 | 5 parts cut from a single machine setup | 0.2 | 0.26
20 | Laser Cut |  | 0.01 | cm | 8.32 | Material - Steel | 3 | 0.2496
[7 empty] | Sub Total | 0.5096

## EL 04004 Drawing
EL 04004 | EL 05001

## EL A0005
University | Ecole Centrale de Lyon |  | Back to BOM | [5 empty] | Car # | 81 |  | Asm Cost | 226.2912
System | Electrical | [10 empty] | Qty | 1
Assembly | Forward Fire Wall Wire Harness | [7 empty] | FileLink1
P/N Base | EL A0005 | [7 empty] | FileLink2 |  |  | Extended Cost | 226.2912
Suffix | AA | [7 empty] | FileLink3
Details
ItemOrder | Part | Part Cost | Quantity | Sub Total
10 | Ground tab | 0.52373 | 3 | 1.5712
|  |  | Sub Total | 1.5712
ItemOrder | Material | Use | UnitCost | Size1 | Unit1 | Size2 | Unit2 | Area Name | Area | Length | Density | Quantity | Sub Total
10 | Wire, signal | From firewall to dashboard | 1 | 23.5 | m | [6 empty] | 1 | 23.5
20 | Wire, signal | All other dashboard wires | 1 | 4 | m | [6 empty] | 1 | 4
30 | Wire, signal | Overtravel switch | 1 | 2 | m | [6 empty] | 1 | 2
40 | Wire, power | For the Dashboard Arduino | 3 | 1.2 | m | [6 empty] | 1 | 3.6
50 | Wire, signal | Wheel Speed Sensor wires | 1 | 4 | m | [6 empty] | 1 | 4
60 | Wire, signal | Clutch switch | 1 | 1 | m | [6 empty] | 1 | 1
70 | Wire Sleeving, Split | All other wiring | 0.5 | 2.5 | m | [6 empty] | 1 | 1.25
80 | Connector, aerospace quality | Firewall connector | 1 | 8 | pins | [6 empty] | 3 | 24
90 | Connector, aerospace quality | Gearshifter connector | 1 | 3 | pins | [6 empty] | 1 | 3
100 | Connector, Single Wire | ground rings | 0.05 | 1 | unit | [6 empty] | 6 | 0.3
110 | Heat Shrink Tubing | To cover all soldered connections | 0.5 | 1.8 | m | [6 empty] | 1 | 0.9
120 | Chassis Control Module, +Dashboard | Front card to collect data for LCD communication | 20 |  | unit | [7 empty] | 20
130 | Sensor, Hall Effect | Wheel Speed Sensor, hall effect | 4 | 1 | unit | [6 empty] | 2 | 8
140 | Connector, aerospace quality | connector for chassis control module box | 1 | 8 | pins | [6 empty] | 2 | 16
150 | Chassis Control Module, Baseline Enclosure | enclosure for the front card | 25 |  | unit | [6 empty] | 1 | 25
[12 empty] | Sub Total | 136.55
ItemOrder | Process | Use | UnitCost | Unit | Quantity | Multiplier | Mult. Val. | Sub Total
10 | Weld | Tabs welding on frame | 0.15 | cm | 6 |  | 1 | 0.9
20 | Cut wire | Cut all wires to correct lengths | 0.08 | unit | 46 |  | 1 | 3.68
30 | Strip wire | Strip wire ends | 0.08 | unit | 92 |  | 1 | 7.36
40 | Crimp Wire | All quick-connect terminals | 0.17 | unit | 14 |  | 1 | 2.38
50 | Crimp Wire | Ground rings | 0.17 | unit | 6 |  | 1 | 1.02
60 | Attach Wire, Quick connect terminal | All quick-connect terminals | 0.1 | unit | 14 |  | 1 | 1.4
70 | Attach Wire, Ring | Ground rings | 0.48 | unit | 6 |  | 1 | 2.88
80 | Ratchet <= 6.35 mm | Bolt for ground rings | 0.5 | unit | 1 |  | 2 | 1
90 | Reaction tool <= 6.35 mm | Nut for ground rings | 0.25 | unit | 1 |  | 2 | 0.5
100 | Connector Assembley, Crimp | overtravel switch connector - 2 pins | 0.36 | contacts | 2 | repeat 2 | 2 | 1.44
110 | Attach Wire, Solder wire, straight | overtravel switch pins | 0.52 | unit | 2 |  | 1 | 1.04
120 | assemble connector -square, latch | overtravel switch connector | 0.17 | unit | 1 |  | 1 | 0.17
130 | Connector Assembley, Crimp | gear indicator - 3 pins | 0.36 | contacts | 3 |  | 1 | 1.08
140 | assemble connector -square, latch | gear indicator connector | 0.17 | unit | 1 |  | 1 | 0.17
150 | Connector Assembley, Solder | front firewall connectors (male) | 0.24 | contacts | 18 |  | 1 | 4.32
160 | Connector Install, Circular, Screw Thread | Plug wires into firewall | 0.24 | unit | 3 |  | 1 | 0.72
170 | Connector Assembley, Solder | Gearshifter connector - 3 pins | 0.24 | contacts | 3 |  | 1 | 0.72
180 | Connector Install, Circular, friction | Gearshifter connector | 0.14 | unit | 1 |  | 1 | 0.14
190 | Attach Wire, Solder wire, not bent | All wire-to-wire connections | 0.52 | unit | 23 |  | 1 | 11.96
200 | Cut (scissors,knife) | cut the Heat Shrink tubing to lengh | 0.06 | cm | 1 | repeat 46 | 46 | 2.76
210 | Shrink Tube | Cover wire for gear paddles | 0.15 | cm | 70 |  | 1 | 10.5
220 | Shrink Tube | Cover all soldered connections | 0.15 | cm | 180 |  | 1 | 27
230 | Wire Dressing (Install and route) | Install and route wiring harness | 1 | m | 3.1 |  | 1 | 3.1
240 | Insert Bundle Into Tube or Sleeve | Install and route wiring harness | 0.02 | m | 3 |  | 1 | 0.06
250 | Install Tie Wrap | Install and route wiring harness | 0.09 | unit | 12 |  | 1 | 1.08
[7 empty] | Sub Total | 86.48
ItemOrder | Fastener | Use | UnitCost | Size1 | Unit1 | Size2 | Unit2 | Quantity | Sub Total
10 | Bolt, Grade 8.8 (SAE 5) | Bolt ground rings to ground tabs | 0.04 | 6 | mm | 16 | mm | 3 | 0.12
20 | Nut, Grade 8.8 (SAE 5) | Nut ground rings to ground tabs | 0.03 | 6 | mm |  |  | 3 | 0.09
30 | Tie Wrap |  | 0.04 |  |  |  |  | 12 | 0.48
[8 empty] | Sub Total | 0.69
ItemOrder | Tooling | Use | UnitCost | Unit | Quantity | PVF | FractionIncluded | Sub Total
10 | Welds-Welding fixture | Tabs welding on frame | 500 | point | 6 | 3000 | 1 | 1
[7 empty] | Sub Total | 1

## EL 05001
University | Ecole Centrale de Lyon |  |  |  | Back to BOM |  |  |  | Car # | 81 |  | Part Cost | 0.52373
System | Electrical | Drawing : | FileLink1 | [8 empty] | Qty | 3
Assembly | Forward Fire Wall Wire Harness |  | FileLink2 | [5 empty] | FileLink1
Part | Ground tab |  | FileLink3 | [5 empty] | FileLink2 |  |  | Extended Cost | 1.5712
P/N Base | EL 05001 | [7 empty] | FileLink3
Suffix | AA
Details | Same as EL 04004
ItemOrder | Material | Use | UnitCost | Size1 | Unit1 | Size2 | Unit2 | Area Name | Area | Length | Density | Quantity | Sub Total
10 | Steel, Mild | Material for part | 2.25 | 0.00628 | kg |  |  | Rectangular 20 x 20 mm | 0.0004 | 0.002 | 7850 | 1 | 0.01413
[12 empty] | Sub Total | 0.01413
ItemOrder | Process | Use | UnitCost | Unit | Quantity | Multiplier | Mult. Val. | Sub Total
10 | Machining Setup, Install and remove | Setup for laser cut | 1.3 |  | 1 | 5 parts cut from a single machine setup | 0.2 | 0.26
20 | Laser Cut |  | 0.01 | cm | 8.32 | Material - Steel | 3 | 0.2496
[7 empty] | Sub Total | 0.5096

## MS A0001
University | Ecole Centrale de Lyon |  | Back to BOM | [5 empty] | Car # | 81 |  | Asm Cost | 99.0071
System | Miscellaneous, Finish and Assembly | [10 empty] | Qty | 1
Assembly | Fire Wall | [7 empty] | FileLink1
P/N Base | MS A0001 | [7 empty] | FileLink2 |  |  | Extended Cost | 99.0071
Suffix | AA | [7 empty] | FileLink3
Details | Aluminium firewall
ItemOrder | Part | Part Cost | Quantity | Sub Total
10 | Firewall main plate | 8.3454 | 1 | 8.3454
20 | Firewall rear plate | 3.7543 | 1 | 3.7543
30 | Firewall rear top middle plate | 3.3228 | 1 | 3.3228
40 | Firewall rear top right plate | 2.183 | 1 | 2.183
50 | Firewall rear top left plate | 2.183 | 1 | 2.183
60 | Firewall top right plate | 4.0679 | 1 | 4.0679
70 | Firewall top left plate | 4.0679 | 1 | 4.0679
80 | Firewall middle right plate | 4.223 | 1 | 4.223
90 | Firewall middle left plate | 4.223 | 1 | 4.223
100 | Firewall bottom right plate | 4.3547 | 1 | 4.3547
110 | Firewall bottom left plate | 4.3547 | 1 | 4.3547
120 | Tab top | 0.99777 | 2 | 1.9955
130 | Tab bottom | 1.03 | 2 | 2.06
140 | Tab lateral | 0.32534 | 20 | 6.5068
|  |  | Sub Total | 55.6421
ItemOrder | Material | Use | UnitCost | Size1 | Unit1 | Size2 | Unit2 | Area Name | Area | Length | Density | Quantity | Sub Total
10 | Paint | Steel tabs painting | 10 | 0.08 | m^2 | [6 empty] | 0.08 | 0.8
[12 empty] | Sub Total | 0.8
ItemOrder | Process | Use | UnitCost | Unit | Quantity | Multiplier | Mult. Val. | Sub Total
10 | Weld | Tabs welding on frame | 0.15 | cm | 38 |  | 1 | 5.7
20 | Aerosol apply | Tabs painting | 5.25 | m^2 | 0.08 |  | 1 | 0.42
30 | Drilled holes < 25.4 mm dia. | Holes of the plates | 0.35 | hole | 8 |  | 1 | 2.8
40 | Assemble, 1kg, Line-on-line | Top plates installation | 0.125 | unit | 4 |  | 1 | 0.5
50 | Assemble, 1kg, Line-on-line | Right and left plates installation | 0.125 | unit | 6 |  | 1 | 0.75
60 | Assemble, 3kg, Line-on-Line | Main plate installation | 0.38 | unit | 1 |  | 1.25 | 0.475
70 | Ratchet <= 6.35 mm | Screwing all the plates | 0.5 | unit | 24 |  | 1 | 12
80 | Reaction Tool <= 6.35 mm | Screwing all the plates | 0.25 | unit | 24 |  | 1 | 6
90 | Tape | Firewall sealing with aluminium tape | 0.8 | m | 5 |  | 1 | 4
[7 empty] | Sub Total | 32.645
ItemOrder | Fastener | Use | UnitCost | Size1 | Unit1 | Size2 | Unit2 | Quantity | Sub Total
10 | Bolt, Grade 8.8 (SAE 5) | Firewall main plate fixing | 0.05 | 6 | mm | 25 | mm | 24 | 1.2
20 | Washer, Grade 8.8 (SAE 5) | Firewall main plate fixing | 0.01 | 6 | mm |  |  | 48 | 0.48
30 | Nut, Grade 8.8 (SAE 5) | Firewall other than main plate fixing | 0.01 |  | mm |  |  | 24 | 0.24
[8 empty] | Sub Total | 1.92
ItemOrder | Tooling | Use | UnitCost | Unit | Quantity | PVF | FractionIncluded | Sub Total
10 | Welds-Welding fixture | Tabs welding on frame | 500 | point | 48 | 3000 | 1 | 8
[7 empty] | Sub Total | 8

## MS 01001
University | Ecole Centrale de Lyon |  |  |  | Back to BOM |  |  |  | Car # | 81 |  | Part Cost | 8.3454
System | Miscellaneous, Finish and Assembly | Drawing : | FileLink1 | [8 empty] | Qty | 1
Assembly | Fire Wall |  | FileLink2 | [5 empty] | FileLink1
Part | Firewall main plate |  | FileLink3 | [5 empty] | FileLink2 |  |  | Extended Cost | 8.3454
P/N Base | MS 01001 | [7 empty] | FileLink3
Suffix | AA
Details | Main plate of the firewall
ItemOrder | Material | Use | UnitCost | Size1 | Unit1 | Size2 | Unit2 | Area Name | Area | Length | Density | Quantity | Sub Total
10 | Aluminium, Normal | Material for part | 4.2 | 0.93167 | kg |  |  | Rectangular 635 mm x 541 mm | 0.34353 | 0.001 | 2712 | 1 | 3.913
[12 empty] | Sub Total | 3.913
ItemOrder | Process | Use | UnitCost | Unit | Quantity | Multiplier | Mult. Val. | Sub Total
10 | Machining Setup, Install and remove | Setup for laser cut | 1.3 |  | 1 |  |  | 1.3
20 | Laser Cut |  | 0.01 | cm | 263.24 | Material - Aluminium | 1 | 2.6324
30 | Sheet metal bends |  | 0.25 | bend | 2 |  |  | 0.5
[7 empty] | Sub Total | 4.4324

## MS 01001 Drawing
MS 01001

## MS 01002
University | Ecole Centrale de Lyon |  |  |  | Back to BOM |  |  |  | Car # | 81 |  | Part Cost | 3.7543
System | Miscellaneous, Finish and Assembly | Drawing : | FileLink1 | [8 empty] | Qty | 1
Assembly | Fire Wall |  | FileLink2 | [5 empty] | FileLink1
Part | Firewall rear plate |  | FileLink3 | [5 empty] | FileLink2 |  |  | Extended Cost | 3.7543
P/N Base | MS 01002 | [7 empty] | FileLink3
Suffix | AA
Details
ItemOrder | Material | Use | UnitCost | Size1 | Unit1 | Size2 | Unit2 | Area Name | Area | Length | Density | Quantity | Sub Total
10 | Aluminium, Normal | Material for part | 4.2 | 0.22344 | kg |  |  | Rectangular 535 mm x 154 mm | 0.08239 | 0.001 | 2712 | 1 | 0.93846
[12 empty] | Sub Total | 0.93846
ItemOrder | Process | Use | UnitCost | Unit | Quantity | Multiplier | Mult. Val. | Sub Total
10 | Machining Setup, Install and remove | Setup for laser cut | 1.3 |  | 1 |  |  | 1.3
20 | Laser Cut |  | 0.01 | cm | 151.58 | Material - Aluminium | 1 | 1.5158
[7 empty] | Sub Total | 2.8158

## MS 01002 Drawing
MS 01002

## MS 01003
University | Ecole Centrale de Lyon |  |  |  | Back to BOM |  |  |  | Car # | 81 |  | Part Cost | 3.3228
System | Miscellaneous, Finish & Assembly | Drawing : | FileLink1 | [8 empty] | Qty | 1
Assembly | Fire Wall |  | FileLink2 | [5 empty] | FileLink1
Part | Firewall rear top middle plate |  | FileLink3 | [5 empty] | FileLink2 |  |  | Extended Cost | 3.3228
P/N Base | MS 01003 | [7 empty] | FileLink3
Suffix | AA
Details
ItemOrder | Material | Use | UnitCost | Size1 | Unit1 | Size2 | Unit2 | Area Name | Area | Length | Density | Quantity | Sub Total
10 | Aluminium, Normal | Material for part | 4.2 | 0.19591 | kg |  |  | Rectangular 168 mm x 430 mm | 0.07224 | 0.001 | 2712 | 1 | 0.82284
[12 empty] | Sub Total | 0.82284
ItemOrder | Process | Use | UnitCost | Unit | Quantity | Multiplier | Mult. Val. | Sub Total
10 | Machining Setup, Install and remove | Setup for laser cut | 1.3 |  | 1 |  |  | 1.3
20 | Laser Cut |  | 0.01 | cm | 70 | Material - Aluminium | 1 | 0.7
30 | Sheet metal bends |  | 0.25 | bend | 2 |  |  | 0.5
[7 empty] | Sub Total | 2.5

## MS 01003 Drawing
MS 01003

## MS 01004
University | Ecole Centrale de Lyon |  |  |  | Back to BOM |  |  |  | Car # | 81 |  | Part Cost | 2.183
System | Miscellaneous, Finish & Assembly | Drawing : | FileLink1 | [8 empty] | Qty | 1
Assembly | Fire Wall |  | FileLink2 | [5 empty] | FileLink1
Part | Firewall rear top right plate |  | FileLink3 | [5 empty] | FileLink2 |  |  | Extended Cost | 2.183
P/N Base | MS 01004 | [7 empty] | FileLink3
Suffix | AA
Details
ItemOrder | Material | Use | UnitCost | Size1 | Unit1 | Size2 | Unit2 | Area Name | Area | Length | Density | Quantity | Sub Total
10 | Aluminium, Normal | Material for part | 4.2 | 0.046863 | kg |  |  | Rectangular 144 mm x 120 mm | 0.01728 | 0.001 | 2712 | 1 | 0.19683
[12 empty] | Sub Total | 0.19683
ItemOrder | Process | Use | UnitCost | Unit | Quantity | Multiplier | Mult. Val. | Sub Total
10 | Machining Setup, Install and remove | Setup for laser cut | 1.3 |  | 1 |  |  | 1.3
20 | Laser Cut |  | 0.01 | cm | 43.62 | Material - Aluminium | 1 | 0.4362
30 | Sheet metal bends |  | 0.25 | bend | 1 |  |  | 0.25
[7 empty] | Sub Total | 1.9862

## MS 01004-5 Drawing
MS 01004 | MS 01005

## MS 01005
University | Ecole Centrale de Lyon |  |  |  | Back to BOM |  |  |  | Car # | 81 |  | Part Cost | 2.183
System | Miscellaneous, Finish & Assembly | Drawing : | FileLink1 | [8 empty] | Qty | 1
Assembly | Fire Wall |  | FileLink2 | [5 empty] | FileLink1
Part | Firewall rear top left plate |  | FileLink3 | [5 empty] | FileLink2 |  |  | Extended Cost | 2.183
P/N Base | MS 01005 | [7 empty] | FileLink3
Suffix | AA
Details | Symetry of MS 01004
ItemOrder | Material | Use | UnitCost | Size1 | Unit1 | Size2 | Unit2 | Area Name | Area | Length | Density | Quantity | Sub Total
10 | Aluminium, Normal | Material for part | 4.2 | 0.046863 | kg |  |  | Rectangular 144 mm x 120 mm | 0.01728 | 0.001 | 2712 | 1 | 0.19683
[12 empty] | Sub Total | 0.19683
ItemOrder | Process | Use | UnitCost | Unit | Quantity | Multiplier | Mult. Val. | Sub Total
10 | Machining Setup, Install and remove | Setup for laser cut | 1.3 |  | 1 |  |  | 1.3
20 | Laser Cut |  | 0.01 | cm | 43.62 | Material - Aluminium | 1 | 0.4362
30 | Sheet metal bends |  | 0.25 | bend | 1 |  |  | 0.25
[7 empty] | Sub Total | 1.9862

## MS 01006
University | Ecole Centrale de Lyon |  |  |  | Back to BOM |  |  |  | Car # | 81 |  | Part Cost | 4.0679
System | Miscellaneous, Finish & Assembly | Drawing : | FileLink1 | [8 empty] | Qty | 1
Assembly | Fire Wall |  | FileLink2 | [5 empty] | FileLink1
Part | Firewall top right plate |  | FileLink3 | [5 empty] | FileLink2 |  |  | Extended Cost | 4.0679
P/N Base | MS 01006 | [7 empty] | FileLink3
Suffix | AA
Details
ItemOrder | Material | Use | UnitCost | Size1 | Unit1 | Size2 | Unit2 | Area Name | Area | Length | Density | Quantity | Sub Total
10 | Aluminium, Normal | Material for part | 4.2 | 0.22916 | kg |  |  | Rectangular 650 mm x 130 mm | 0.0845 | 0.001 | 2712 | 1 | 0.96249
[12 empty] | Sub Total | 0.96249
ItemOrder | Process | Use | UnitCost | Unit | Quantity | Multiplier | Mult. Val. | Sub Total
10 | Machining Setup, Install and remove | Setup for laser cut | 1.3 |  | 1 |  |  | 1.3
20 | Laser Cut |  | 0.01 | cm | 155.54 | Material - Aluminium | 1 | 1.5554
30 | Sheet metal bends |  | 0.25 | bend | 1 |  |  | 0.25
[7 empty] | Sub Total | 3.1054

## MS 01006 Drawing
MS 01006

## MS 01007
University | Ecole Centrale de Lyon |  |  |  | Back to BOM |  |  |  | Car # | 81 |  | Part Cost | 4.0679
System | Miscellaneous, Finish & Assembly | Drawing : | FileLink1 | [8 empty] | Qty | 1
Assembly | Fire Wall |  | FileLink2 | [5 empty] | FileLink1
Part | Firewall top left plate |  | FileLink3 | [5 empty] | FileLink2 |  |  | Extended Cost | 4.0679
P/N Base | MS 01007 | [7 empty] | FileLink3
Suffix | AA
Details | Symetry of MS 01006
ItemOrder | Material | Use | UnitCost | Size1 | Unit1 | Size2 | Unit2 | Area Name | Area | Length | Density | Quantity | Sub Total
10 | Aluminium, Normal | Material for part | 4.2 | 0.22916 | kg |  |  | Rectangular 650 mm x 130 mm | 0.0845 | 0.001 | 2712 | 1 | 0.96249
[12 empty] | Sub Total | 0.96249
ItemOrder | Process | Use | UnitCost | Unit | Quantity | Multiplier | Mult. Val. | Sub Total
10 | Machining Setup, Install and remove | Setup for laser cut | 1.3 |  | 1 |  |  | 1.3
20 | Laser Cut |  | 0.01 | cm | 155.54 | Material - Aluminium | 1 | 1.5554
30 | Sheet metal bends |  | 0.25 | bend | 1 |  |  | 0.25
[7 empty] | Sub Total | 3.1054

## MS 01007 Drawing
MS 01007

## MS 01008
University | Ecole Centrale de Lyon |  |  |  | Back to BOM |  |  |  | Car # | 81 |  | Part Cost | 4.223
System | Miscellaneous, Finish & Assembly | Drawing : | FileLink1 | [8 empty] | Qty | 1
Assembly | Fire Wall |  | FileLink2 | [5 empty] | FileLink1
Part | Firewall middle right plate |  | FileLink3 | [5 empty] | FileLink2 |  |  | Extended Cost | 4.223
P/N Base | MS 01008 | [7 empty] | FileLink3
Suffix | AA
Details
ItemOrder | Material | Use | UnitCost | Size1 | Unit1 | Size2 | Unit2 | Area Name | Area | Length | Density | Quantity | Sub Total
10 | Aluminium, Normal | Material for part | 4.2 | 0.26849 | kg |  |  | Rectangular 660 mm x 150 mm | 0.099 | 0.001 | 2712 | 1 | 1.1276
[12 empty] | Sub Total | 1.1276
ItemOrder | Process | Use | UnitCost | Unit | Quantity | Multiplier | Mult. Val. | Sub Total
10 | Machining Setup, Install and remove | Setup for laser cut | 1.3 |  | 1 |  |  | 1.3
20 | Laser Cut |  | 0.01 | cm | 154.54 | Material - Aluminium | 1 | 1.5454
30 | Sheet metal bends |  | 0.25 | bend | 1 |  |  | 0.25
[7 empty] | Sub Total | 3.0954

## MS 01008-9 Drawing
MS 01008 | MS 01009

## MS 01009
University | Ecole Centrale de Lyon |  |  |  | Back to BOM |  |  |  | Car # | 81 |  | Part Cost | 4.223
System | Miscellaneous, Finish & Assembly | Drawing : | FileLink1 | [8 empty] | Qty | 1
Assembly | Fire Wall |  | FileLink2 | [5 empty] | FileLink1
Part | Firewall middle left plate |  | FileLink3 | [5 empty] | FileLink2 |  |  | Extended Cost | 4.223
P/N Base | MS 01009 | [7 empty] | FileLink3
Suffix | AA
Details | Symetry of MS 01008
ItemOrder | Material | Use | UnitCost | Size1 | Unit1 | Size2 | Unit2 | Area Name | Area | Length | Density | Quantity | Sub Total
10 | Aluminium, Normal | Material for part | 4.2 | 0.26849 | kg |  |  | Rectangular 660 mm x 150 mm | 0.099 | 0.001 | 2712 | 1 | 1.1276
[12 empty] | Sub Total | 1.1276
ItemOrder | Process | Use | UnitCost | Unit | Quantity | Multiplier | Mult. Val. | Sub Total
10 | Machining Setup, Install and remove | Setup for laser cut | 1.3 |  | 1 |  |  | 1.3
20 | Laser Cut |  | 0.01 | cm | 154.54 | Material - Aluminium | 1 | 1.5454
30 | Sheet metal bends |  | 0.25 | bend | 1 |  |  | 0.25
[7 empty] | Sub Total | 3.0954

## MS 01010
University | Ecole Centrale de Lyon |  |  |  | Back to BOM |  |  |  | Car # | 81 |  | Part Cost | 4.3547
System | Miscellaneous, Finish & Assembly | Drawing : | FileLink1 | [8 empty] | Qty | 1
Assembly | Fire Wall |  | FileLink2 | [5 empty] | FileLink1
Part | Firewall bottom right plate |  | FileLink3 | [5 empty] | FileLink2 |  |  | Extended Cost | 4.3547
P/N Base | MS 01010 | [7 empty] | FileLink3
Suffix | AA
Details
ItemOrder | Material | Use | UnitCost | Size1 | Unit1 | Size2 | Unit2 | Area Name | Area | Length | Density | Quantity | Sub Total
10 | Aluminium, Normal | Material for part | 4.2 | 0.29507 | kg |  |  | Rectangular 640 mm x 170 mm | 0.1088 | 0.001 | 2712 | 1 | 1.2393
[12 empty] | Sub Total | 1.2393
ItemOrder | Process | Use | UnitCost | Unit | Quantity | Multiplier | Mult. Val. | Sub Total
10 | Machining Setup, Install and remove | Setup for laser cut | 1.3 |  | 1 |  |  | 1.3
20 | Laser Cut |  | 0.01 | cm | 156.54 | Material - Aluminium | 1 | 1.5654
30 | Sheet metal bends |  | 0.25 | bend | 1 |  |  | 0.25
[7 empty] | Sub Total | 3.1154

## MS 01010-11 Drawing
MS 01010 | MS 01011

## MS 01011
University | Ecole Centrale de Lyon |  |  |  | Back to BOM |  |  |  | Car # | 81 |  | Part Cost | 4.3547
System | Miscellaneous, Finish & Assembly | Drawing : | FileLink1 | [8 empty] | Qty | 1
Assembly | Fire Wall |  | FileLink2 | [5 empty] | FileLink1
Part | Firewall bottom left plate |  | FileLink3 | [5 empty] | FileLink2 |  |  | Extended Cost | 4.3547
P/N Base | MS 01011 | [7 empty] | FileLink3
Suffix | AA
Details | Symetry of MS 01010
ItemOrder | Material | Use | UnitCost | Size1 | Unit1 | Size2 | Unit2 | Area Name | Area | Length | Density | Quantity | Sub Total
10 | Aluminium, Normal | Material for part | 4.2 | 0.29507 | kg |  |  | Rectangular 640 mm x 170 mm | 0.1088 | 0.001 | 2712 | 1 | 1.2393
[12 empty] | Sub Total | 1.2393
ItemOrder | Process | Use | UnitCost | Unit | Quantity | Multiplier | Mult. Val. | Sub Total
10 | Machining Setup, Install and remove | Setup for laser cut | 1.3 |  | 1 |  |  | 1.3
20 | Laser Cut |  | 0.01 | cm | 156.54 | Material - Aluminium | 1 | 1.5654
30 | Sheet metal bends |  | 0.25 | bend | 1 |  |  | 0.25
[7 empty] | Sub Total | 3.1154

## MS 01012
University | Ecole Centrale de Lyon |  |  |  | Back to BOM |  |  |  | Car # | 81 |  | Part Cost | 0.99777
System | Miscellaneous, Finish & Assembly | Drawing : | FileLink1 | [8 empty] | Qty | 2
Assembly | Fire Wall |  | FileLink2 | [5 empty] | FileLink1
Part | Tab top |  | FileLink3 | [5 empty] | FileLink2 |  |  | Extended Cost | 1.9955
P/N Base | MS 01012 | [7 empty] | FileLink3
Suffix | AA
Details
ItemOrder | Material | Use | UnitCost | Size1 | Unit1 | Size2 | Unit2 | Area Name | Area | Length | Density | Quantity | Sub Total
10 | Steel,Mild | Material for part | 2.25 | 0.008164 | kg |  |  | Rectangular 20 mm x 26 mm | 0.00052 | 0.002 | 7850 | 1 | 0.018369
[12 empty] | Sub Total | 0.018369
ItemOrder | Process | Use | UnitCost | Unit | Quantity | Multiplier | Mult. Val. | Sub Total
10 | Machining Setup, Install and remove | Setup for laser cut | 1.3 |  | 1 | 2 parts cut from a single machine setup | 0.5 | 0.65
20 | Laser Cut |  | 0.01 | cm | 10.98 | Material - Steel | 3 | 0.3294
[7 empty] | Sub Total | 0.9794

## MS01012 Drawing
MS 01012

## MS 01013
University | Ecole Centrale de Lyon |  |  |  | Back to BOM |  |  |  | Car # | 81 |  | Part Cost | 1.03
System | Miscellaneous, Finish & Assembly | Drawing : | FileLink1 | [8 empty] | Qty | 2
Assembly | Fire Wall |  | FileLink2 | [5 empty] | FileLink1
Part | Tab bottom |  | FileLink3 | [5 empty] | FileLink2 |  |  | Extended Cost | 2.06
P/N Base | MS 01013 | [7 empty] | FileLink3
Suffix | AA
Details
ItemOrder | Material | Use | UnitCost | Size1 | Unit1 | Size2 | Unit2 | Area Name | Area | Length | Density | Quantity | Sub Total
10 | Steel,Mild | Material for part | 2.25 | 0.00942 | kg |  |  | Rectangular 20 mm x 30 mm | 0.0006 | 0.002 | 7850 | 1 | 0.021195
[12 empty] | Sub Total | 0.021195
ItemOrder | Process | Use | UnitCost | Unit | Quantity | Multiplier | Mult. Val. | Sub Total
10 | Machining Setup, Install and remove | Setup for laser cut | 1.3 |  | 1 | 2 parts cut from a single machine setup | 0.5 | 0.65
20 | Laser Cut |  | 0.01 | cm | 11.96 | Material - Steel | 3 | 0.3588
[7 empty] | Sub Total | 1.0088

## MS 01013 Drawing
MS 01013

## MS 01014
University | Ecole Centrale de Lyon |  |  |  | Back to BOM |  |  |  | Car # | 81 |  | Part Cost | 0.32534
System | Miscellaneous, Finish & Assembly | Drawing : | FileLink1 | [8 empty] | Qty | 20
Assembly | Fire Wall |  | FileLink2 | [5 empty] | FileLink1
Part | Tab lateral |  | FileLink3 | [5 empty] | FileLink2 |  |  | Extended Cost | 6.5068
P/N Base | MS 01014 | [7 empty] | FileLink3
Suffix | AA
Details
ItemOrder | Material | Use | UnitCost | Size1 | Unit1 | Size2 | Unit2 | Area Name | Area | Length | Density | Quantity | Sub Total
10 | Steel,Mild | Material for part | 2.25 | 0.0047728 | kg |  |  | Rectangular 19 mm x 16 mm | 0.000304 | 0.002 | 7850 | 1 | 0.010739
[12 empty] | Sub Total | 0.010739
ItemOrder | Process | Use | UnitCost | Unit | Quantity | Multiplier | Mult. Val. | Sub Total
10 | Machining Setup, Install and remove | Setup for laser cut | 1.3 |  | 1 | 20 parts cut from a single machine setup | 0.05 | 0.065
20 | Laser Cut |  | 0.01 | cm | 8.32 | Material - Steel | 3 | 0.2496
[7 empty] | Sub Total | 0.3146

## MS 01014 Drawing
MS 01014

## MS A0002
University | Ecole Centrale de Lyon |  | Back to BOM | [5 empty] | Car # | 81 | Asm Cost | 6.52
System | Miscellaneous, Finish & Assembly | [9 empty] | Qty | 1
Assembly | Safety | [7 empty] | FileLink1
P/N Base | MS A0002 | [7 empty] | FileLink2 |  | Extended Cost | 6.52
Suffix | AA | [7 empty] | FileLink3
Details
ItemOrder | Part | Part Cost | Quantity | Sub Total
10 | Roll Bar Padding | 2.87 | 2 | 5.74
|  |  | Sub Total | 5.74
ItemOrder | Process | Use | UnitCost | Unit | Quantity | Multiplier | Mult. Val. | Sub Total
10 | Assemble, 1kg, Line-on-Line | Glue Roll bar padding on roll bar | 0.13 | Unit | 2 |  | 1 | 0.26
20 | Install Tie Wrap (Zip Tie, Cable Clamp) | Fixing the roll bar padding | 0.09 | Unit | 4 |  | 1 | 0.36
[7 empty] | Sub Total | 0.62
ItemOrder | Fastener | Use | UnitCost | Size1 | Unit1 | Size2 | Unit2 | Quantity | Sub Total
10 | Tie Wrap | Fixing the roll bar padding | 0.04 |  | unit |  |  | 4 | 0.16
[8 empty] | Sub Total | 0.16

## MS 02001
University | Ecole Centrale de Lyon |  |  |  | Back to BOM |  |  |  | Car # | 11 |  | Part Cost | 2.87
System | Miscellaneous, Finish & Assembly |  | FileLink1 | [8 empty] | Qty | 2
Assembly | Safety |  | FileLink2 | [5 empty] | FileLink1
Part | Roll Bar Padding |  | FileLink3 | [5 empty] | FileLink2 |  |  | Extended Cost | 5.74
P/N Base | MS 02001 | [7 empty] | FileLink3
Suffix | AA
Details
ItemOrder | Material | Use | UnitCost | Size1 | Unit1 | Size2 | Unit2 | Area Name | Area | Length | Density | Quantity | Sub Total
10 | Roll Hoop Padding |  | 0.05 | 30 | cm | [6 empty] | 1 | 0.05
20 | Adhesive | Glue padding to roll hoop - Cost included in process | 0 |  | unit | [6 empty] | 1 | 0
[12 empty] | Sub Total | 0.05
ItemOrder | Process | Use | UnitCost | Unit | Quantity | Multiplier | Mult. Val. | Sub Total
10 | Brush apply | Apply glue to padding | 0.02 | cm^2 | 141 |  |  | 2.82
[7 empty] | Sub Total | 2.82

## MS A0003
University | Ecole Centrale de Lyon |  | Back to BOM | [5 empty] | Car # | 81 |  | Asm Cost | 65.9085
System | Miscellaneous, Finish & Assembly | [10 empty] | Qty | 1
Assembly | Headrest | [7 empty] | FileLink1
P/N Base | MS A0003 | [7 empty] | FileLink2 |  |  | Extended Cost | 65.9085
Suffix | AA | [7 empty] | FileLink3
Details | Stop the driver's head in case of crash
ItemOrder | Part | Part Cost | Quantity | Sub Total
10 | Headrest back plate | 6.3143 | 1 | 6.3143
20 | Upper tab | 1.0718 | 2 | 2.1436
30 | Lower tab | 0.96987 | 2 | 1.9397
|  |  | Sub Total | 10.3976
ItemOrder | Material | Use | UnitCost | Size1 | Unit1 | Size2 | Unit2 | Area Name | Area | Length | Density | Quantity | Sub Total
10 | Paint | Steel tabs painting | 10 | 0.01 | m² | [6 empty] | 1 | 0.1
20 | Head Rest Padding | Headrest foam padding | 0.005 | 546 | cm² | 4 | cm |  |  |  |  | 1 | 10.92
30 | Fabric | Fix harness on tube mount | 2.5 | 0.2 | m² | [6 empty] | 1 | 0.5
40 | Adhesive | Glue padding to plate | 0 | [8 empty] | 1 | 0
[12 empty] | Sub Total | 11.52
ItemOrder | Process | Use | UnitCost | Unit | Quantity | Multiplier | Mult. Val. | Sub Total
10 | Weld | Tabs welding on frame | 0.15 | cm | 11.5 |  |  | 1.725
20 | Aerosol apply | Paint tabs | 5.25 | m² | 0.01 |  |  | 0.0525
30 | Cut (scissors, knife) | Cut head rest padding into shape | 0.06 | cm | 90 |  |  | 5.4
40 | Cut (scissors, knife) | Cut fabric into shape | 0.06 | cm | 120 |  |  | 7.2
50 | B rush Apply | Apply glue to padding | 0.02 | cm² | 820 |  |  | 16.4
60 | Assemble, 1 kg, Line-on-Line | Assemble fabric on padding | 0.13 | Unit | 1 |  |  | 0.13
70 | B rush Apply | Apply glue to plate | 0.02 | cm² | 360 |  |  | 7.2
80 | Assemble, 1 kg, Loose | Assemble padding and fabric on plate | 0.06 | Unit | 1 |  |  | 0.06
90 | Assemble, 1 kg, Line-on-Line | Assemble plate on tabs | 0.13 | Unit | 1 |  |  | 0.13
100 | Ratchet <= 6.35 mm | Bolt plate to tabs (loose) | 0.75 | Unit | 4 |  |  | 3
110 | Reaction Tool <= 6.35 mm | Assemble eyebolts on tabs | 0.25 | Unit | 4 |  |  | 1
[7 empty] | Sub Total | 42.2975
ItemOrder | Fastener | Use | UnitCost | Size1 | Unit1 | Size2 | Unit2 | Quantity | Sub Total
10 | Bolt, Grade 8.8 (SAE 5) | Attach plate to tabs | 0.04 | 6 | mm | 16 | mm | 4 | 0.16
20 | Nut, Panel Retained | Attach plate to tabs | 0.03 | 6 | mm |  |  | 4 | 0.12
30 | Washer, Grade 8.8 (SAE 5) | Attach plate to tabs | 0.01 |  | Unit |  |  | 8 | 0.08
[8 empty] | Sub Total | 0.36
ItemOrder | Tooling | Use | UnitCost | Unit | Quantity | PVF | FractionIncluded | Sub Total
10 | Welds - Welding Fixture | Tabs welding on frame | 500 | point | 8 | 3000 | 1 | 1.3333
[7 empty] | Sub Total | 1.3333

## MS 03001
University | Ecole Centrale de Lyon |  |  |  | Back to BOM |  |  |  | Car # | 81 |  | Part Cost | 6.3143
System | Miscellaneous, Finish & Assembly | Drawing : | FileLink1 | [8 empty] | Qty | 1
Assembly | Headrest |  | FileLink2 | [5 empty] | FileLink1
Part | Headrest back plate |  | FileLink3 | [5 empty] | FileLink2 |  |  | Extended Cost | 6.3143
P/N Base | MS 03001 | [7 empty] | FileLink3
Suffix | AA
Details
ItemOrder | Material | Use | UnitCost | Size1 | Unit1 | Size2 | Unit2 | Area Name | Area | Length | Density | Quantity | Sub Total
10 | Aluminum, Normal | Material part | 4.2 | 0.53155 | kg |  |  | Rectangular area, 350x280 mm | 0.098 | 0.002 | 2712 | 1 | 2.2325
[12 empty] | Sub Total | 2.2325
ItemOrder | Process | Use | UnitCost | Unit | Quantity | Multiplier | Mult. Val. | Sub Total
10 | Machining Setup, Install and Remove | Setup for laser cutting | 1.3 | Unit | 1 |  | 1 | 1.3
20 | Laser cut | Outer profile and holes | 0.01 | cm | 178.18 |  | 1 | 1.7818
30 | Sheet metal bends |  | 0.25 | bend | 4 |  | 1 | 1
[7 empty] | Sub Total | 4.0818

## MS 03001 Drawing
MS 03001

## MS 03002
University | Ecole Centrale de Lyon |  |  |  | Back to BOM |  |  |  | Car # | 81 |  | Part Cost | 1.0718
System | Miscellaneous, Finish & Assembly | Drawing : | FileLink1 | [8 empty] | Qty | 2
Assembly | Headrest |  | FileLink2 | [5 empty] | FileLink1
Part | Upper tab |  | FileLink3 | [5 empty] | FileLink2 |  |  | Extended Cost | 2.1436
P/N Base | MS 03002 | [7 empty] | FileLink3
Suffix | AA
Details
ItemOrder | Material | Use | UnitCost | Size1 | Unit1 | Size2 | Unit2 | Area Name | Area | Length | Density | Quantity | Sub Total
10 | Steel, Mild (per kg) |  | 2.25 | 0.01413 | kg |  |  | Rectangular area 40x30 mm | 0.0012 | 0.0015 | 7850 | 1 | 0.031793
[12 empty] | Sub Total | 0.031793
ItemOrder | Process | Use | UnitCost | Unit | Quantity | Multiplier | Mult. Val. | Sub Total
10 | Machining Setup, Install and remove | Setup for laser cut | 1.3 | Unit | 1 | 2 parts cut from a single machine setup | 0.5 | 0.65
20 | Laser Cut | Laser cut of the tab | 0.01 | cm | 13 | Material - Steel | 3 | 0.39
[7 empty] | Sub Total | 1.04

## MS 03002 Drawing
MS 03002

## MS 03003
University | Ecole Centrale de Lyon |  |  |  | Back to BOM |  |  |  | Car # | 81 |  | Part Cost | 0.96987
System | Miscellaneous, Finish & Assembly | Drawing : | FileLink1 | [8 empty] | Qty | 2
Assembly | Headrest |  | FileLink2 | [5 empty] | FileLink1
Part | Lower tab |  | FileLink3 | [5 empty] | FileLink2 |  |  | Extended Cost | 1.9397
P/N Base | MS 03003 | [7 empty] | FileLink3
Suffix | AA
Details
ItemOrder | Material | Use | UnitCost | Size1 | Unit1 | Size2 | Unit2 | Area Name | Area | Length | Density | Quantity | Sub Total
10 | Steel, Mild (per kg) |  | 2.25 | 0.0088313 | kg |  |  | Rectangular area 25x30 mm | 0.00075 | 0.0015 | 7850 | 1 | 0.01987
[12 empty] | Sub Total | 0.01987
ItemOrder | Process | Use | UnitCost | Unit | Quantity | Multiplier | Mult. Val. | Sub Total
10 | Machining Setup, Install and remove | Setup for laser cut | 1.3 | Unit | 1 | 2 parts cut from a single machine setup | 0.5 | 0.65
20 | Laser Cut | Laser cut of the tab | 0.01 | cm | 10 | Material - Steel | 3 | 0.3
[7 empty] | Sub Total | 0.95

## MS 03003 Drawing
MS 03003

## MS A0004
University | Ecole Centrale de Lyon |  | Back to BOM | [5 empty] | Car # | 81 |  | Asm Cost | 218.5957
System | Miscellaneous, Finish & Assembly | [10 empty] | Qty | 1
Assembly | Seat | [7 empty] | FileLink1
P/N Base | MS A0004 | [7 empty] | FileLink2 |  |  | Extended Cost | 218.5957
Suffix | AA | [7 empty] | FileLink3
Details | Seat assembly
ItemOrder | Part | Part Cost | Quantity | Sub Total
10 | Seat | 198.8667 | 1 | 198.8667
20 | Seat tab | 2.6061 | 2 | 5.2122
30 | Seat mount | 6.0768 | 1 | 6.0768
|  |  | Sub Total | 210.1556
ItemOrder | Material | Use | UnitCost | Size1 | Unit1 | Size2 | Unit2 | Area Name | Area | Length | Density | Quantity | Sub Total
10 | Paint | Seat tabs painting | 10 | 0.015 | m^2 | [6 empty] | 1 | 0.15
[12 empty] | Sub Total | 0.15
ItemOrder | Process | Use | UnitCost | Unit | Quantity | Multiplier | Mult. Val. | Sub Total
10 | Weld | Seat tabs welding on frame | 0.15 | cm | 12 |  | 1 | 1.8
20 | Aerosol Apply | Seat tabs painting | 5.25 | m^2 | 0.015 |  | 1 | 0.07875
30 | Assemble, 1kg, Loose | Assemble seat and seat mount | 0.06 | Unit | 1 |  | 1 | 0.06
40 | Assemble, 1kg, Line-on-Line | Seat installation | 0.13 | Unit | 1 |  | 1 | 0.13
50 | Ratchet <= 25.4 mm | Fastener installation between seat and tabs | 0.75 | Unit | 2 |  | 1 | 1.5
60 | Reaction Tool <= 25.4 mm | Fastener installation between seat and tabs | 0.25 | Unit | 2 |  | 1 | 0.5
70 | Assemble, 1kg, Loose | Seat harness installation | 0.06 | Unit | 1 |  | 1 | 0.06
80 | Ratchet <= 25.4 mm | Fastener installation for seat harness | 0.75 | Unit | 2 |  | 1 | 1.5
90 | Reaction Tool <= 25.4 mm | Fastener installation for seat harness | 0.25 | Unit | 2 |  | 1 | 0.5
[7 empty] | Sub Total | 6.1287
ItemOrder | Fastener | Use | UnitCost | Size1 | Unit1 | Size2 | Unit2 | Quantity | Sub Total
10 | Bolt, Grade 8.8 (SAE 5) | Bolt seat and tabs | 0.18548 | 8 | mm | 45 | mm | 2 | 0.37096
20 | Nut, Grade 8.8 (SAE 5) | Bolt seat and tabs | 0.044577 | 8 | mm |  |  | 2 | 0.089155
30 | Washer, Grade 8.8 (SAE 5) | Bolt seat and tabs | 0.01 | 1 | Unit |  |  | 4 | 0.04
40 | Bolt, Grade 8.8 (SAE 5) | For assembly of the harness | 0.099361 | 8 | mm | 25 | mm | 2 | 0.19872
50 | Nut, Grade 8.8 (SAE 5) | For assembly of the harness | 0.044577 | 8 | mm |  |  | 2 | 0.089155
60 | Washer, Grade 8.8 (SAE 5) | For assembly of the harness | 0.01 | 1 | Unit |  |  | 4 | 0.04
[8 empty] | Sub Total | 0.82799
ItemOrder | Tooling | Use | UnitCost | Unit | Quantity | PVF | FractionIncluded | Sub Total
10 | Welds - Welding Fixture | Seat tabs welding on frame | 500 | Point | 8 | 3000 | 1 | 1.3333
[7 empty] | Sub Total | 1.3333

## MS 04001
University | Ecole Centrale de Lyon |  |  |  | Back to BOM |  |  |  | Car # | 81 |  | Part Cost | 198.8667
System | Miscellaneous, Finish & Assembly |  | FileLink1 | [8 empty] | Qty | 1
Assembly | Seat |  | FileLink2 | [5 empty] | FileLink1
Part | Seat |  | FileLink3 | [5 empty] | FileLink2 |  |  | Extended Cost | 198.8667
P/N Base | MS 04001 | [7 empty] | FileLink3
Suffix | AA
Details | Glass fiber seat, cost as made
ItemOrder | Material | Use | UnitCost | Size1 | Unit1 | Size2 | Unit2 | Area Name | Area | Length | Density | Quantity | Sub Total
10 | Glass Fiber, 1 Ply | Material for part | 100 | 0.09 | kg | [6 empty] | 2 | 18
20 | Aramid (Kevlar) Fiber, 1 Ply | Material for part | 150 | 0.252 | kg | [6 empty] | 2 | 75.6
30 | Grommet, Elastomer | For harness holes | 0.05 | [8 empty] | 16 | 0.8
[12 empty] | Sub Total | 94.4
ItemOrder | Process | Use | UnitCost | Unit | Quantity | Multiplier | Mult. Val. | Sub Total
10 | Cut (scissors, knife) | Cut ply | 0.06 | cm | 230 | Repeat 3 times | 3 | 41.4
20 | Lamination, Manual | Lamination | 35 | m^2 | 0.44 | Repeat 3 times | 3 | 46.2
30 | Resin application, Manual | Resin application | 5 | m^2 | 0.44 | Repeat 3 times | 3 | 6.6
40 | Non-metallic cutting > 76.2 mm | Cutout seat border | 1.4 | cut | 1 |  |  | 1.4
50 | Non-metallic cutting > 76.2 mm | Cutout harness holes | 1.4 | cut | 2 |  |  | 2.8
60 | Hand Finish - Material Removal | Clean cuts | 0.2 | cm³ | 1 |  |  | 0.2
70 | Assemble, 1 kg, Interference | Insert gromets | 0.1875 | Unit | 16 |  |  | 3
80 | Drilled holes < 25.4 mm dia. | Cutout fixation holes | 0.35 | hole | 4 |  |  | 1.4
[7 empty] | Sub Total | 103
ItemOrder | Tooling | Use | UnitCost | Unit | Quantity | PVF | FractionIncluded | Sub Total
10 | Lamination – Composite Tool | Lamination | 10000 | m² | 0.44 | 3000 | 1 | 1.4667
[7 empty] | Sub Total | 1.4667

## MS 04002
University | Ecole Centrale de Lyon |  |  |  | Back to BOM |  |  |  | Car # | 81 |  | Part Cost | 2.6061
System | Miscellaneous, Finish & Assembly | Drawing : | FileLink1 | [8 empty] | Qty | 2
Assembly | Seat |  | FileLink2 | [5 empty] | FileLink1
Part | Seat tab |  | FileLink3 | [5 empty] | FileLink2 |  |  | Extended Cost | 5.2122
P/N Base | MS 04002 | [7 empty] | FileLink3
Suffix | AA
Details
ItemOrder | Material | Use | UnitCost | Size1 | Unit1 | Size2 | Unit2 | Area Name | Area | Length | Density | Quantity | Sub Total
10 | Steel, Mild |  | 2.25 | 0.22137 | kg |  |  | Rectangular area, 235 x 30 mm | 0.00705 | 0.004 | 7850 | 1 | 0.49808
[12 empty] | Sub Total | 0.49808
ItemOrder | Process | Use | UnitCost | Unit | Quantity | Multiplier | Mult. Val. | Sub Total
10 | Machining, Install and Remove |  | 1.3 | Unit | 1 | 2 parts cut from a single machine setup | 0.5 | 0.65
20 | Laser cut | Outer profile and hole | 0.01 | cm | 48.6 | Material - Steel | 3 | 1.458
[7 empty] | Sub Total | 2.108

## MS 04002 Drawing
MS 04002

## MS 04003
University | Ecole Centrale de Lyon |  |  |  | Back to BOM |  |  |  | Car # | 81 |  | Part Cost | 6.0768
System | Miscellaneous, Finish & Assembly |  | FileLink1 | [8 empty] | Qty | 1
Assembly | Seat |  | FileLink2 | [5 empty] | FileLink1
Part | Seat mount |  | FileLink3 | [5 empty] | FileLink2 |  |  | Extended Cost | 6.0768
P/N Base | MS 04003 | [7 empty] | FileLink3
Suffix | AA
Details | Made to improve seat stability
ItemOrder | Material | Use | UnitCost | Size1 | Unit1 | Size2 | Unit2 | Area Name | Area | Length | Density | Quantity | Sub Total
10 | Steel, Mild |  | 2.25 | 0.92081 | kg |  |  | Rectangular area, 230x170 mm | 0.0391 | 0.003 | 7850 | 1 | 2.0718
[12 empty] | Sub Total | 2.0718
ItemOrder | Process | Use | UnitCost | Unit | Quantity | Multiplier | Mult. Val. | Sub Total
10 | Machining, Install and Remove |  | 1.3 | Unit | 1 |  | 1 | 1.3
20 | Laser cut | Outer profile and holes | 0.01 | cm | 73.5 | Material - Steel | 3 | 2.205
30 | Sheet metal bends | Bends | 0.25 | bend | 2 |  | 1 | 0.5
[7 empty] | Sub Total | 4.005

## MS A0005
University | Ecole Centrale de Lyon |  | Back to BOM | [5 empty] | Car # | 81 |  | Asm Cost | 56.1417
System | Miscellaneous, Finish & Assembly | [10 empty] | Qty | 1
Assembly | Harness | [7 empty] | FileLink1
P/N Base | MS A0005 | [7 empty] | FileLink2 |  |  | Extended Cost | 56.1417
Suffix | AA | [7 empty] | FileLink3
Details | Driver harness assembly
ItemOrder | Part | Part Cost | Quantity | Sub Total
10 | Harness tab | 1.2468 | 2 | 2.4935
|  |  | Sub Total | 2.4935
ItemOrder | Material | Use | UnitCost | Size1 | Unit1 | Size2 | Unit2 | Area Name | Area | Length | Density | Quantity | Sub Total
10 | Harness, Driver | 6-point harness | 45 | 1 | Unit | [6 empty] | 1 | 45
20 | Paint | Harness tab painting | 10 | 0.006 | m^2 | [6 empty] | 0.006 | 0.06
[12 empty] | Sub Total | 45.06
ItemOrder | Process | Use | UnitCost | Unit | Quantity | Multiplier | Mult. Val. | Sub Total
10 | Weld | Harness tab welding to frame | 0.15 | cm | 3.6 | Repeat - 2 | 2 | 1.08
20 | Aerosol apply | Harness tab painting | 5.25 | m^2 | 0.006 |  | 1 | 0.0315
30 | Assemble, 1kg, Loose | Assemble eyebolts on tabs | 0.06 | Unit | 2 |  | 1 | 0.12
40 | Wrench <= 25.4 mm | Fastener installation between harness and harness mount | 1.5 | Unit | 2 |  | 1 | 3
50 | Reaction tool <= 25.4 mm | Fastener installation between harness and harness mount | 0.25 | Unit | 2 |  | 1 | 0.5
60 | Assemble,, 3kg, Loose | Assemble harness | 0.19 | Unit | 1 |  | 1 | 0.19
[7 empty] | Sub Total | 4.9215
ItemOrder | Fastener | Use | UnitCost | Size1 | Unit1 | Size2 | Unit2 | Quantity | Sub Total
10 | Eyebolt, Threaded, Steel | Attach harness to tabs | 1.43 | 10 | mm |  |  | 2 | 2.86
20 | Nut, Grade 8.8 (SAE 5) | Attach harness to tabs | 0.07 | 10 | mm |  |  | 2 | 0.14
[8 empty] | Sub Total | 3
ItemOrder | Tooling | Use | UnitCost | Unit | Quantity | PVF | FractionIncluded | Sub Total
10 | Welds - Welding Fixture | Harness tab welding to frame | 500 | point | 4 | 3000 | 1 | 0.66667
[7 empty] | Sub Total | 0.66667

## MS 05001
University | Ecole Centrale de Lyon |  |  |  | Back to BOM |  |  |  | Car # | 81 |  | Part Cost | 1.2468
System | Miscellaneous, Finish & Assembly | Drawing : | FileLink1 | [8 empty] | Qty | 2
Assembly | Harness |  | FileLink2 | [5 empty] | FileLink1
Part | Harness tab |  | FileLink3 | [5 empty] | FileLink2 |  |  | Extended Cost | 2.4935
P/N Base | MS 05001 | [7 empty] | FileLink3
Suffix | AA
Details
ItemOrder | Material | Use | UnitCost | Size1 | Unit1 | Size2 | Unit2 | Area Name | Area | Length | Density | Quantity | Sub Total
10 | Steel, Mild |  | 2.25 | 0.040694 | kg |  |  | Square area, 36mm side | 0.001296 | 0.004 | 7850 | 1 | 0.091562
[12 empty] | Sub Total | 0.091562
ItemOrder | Process | Use | UnitCost | Unit | Quantity | Multiplier | Mult. Val. | Sub Total
10 | Machining Setup, Install and remove | Setup for laser cutting | 1.3 | unit | 1 | 2 parts cut from a single machine setup | 0.5 | 0.65
20 | Laser cut | Profile of the part | 0.01 | cm | 16.84 | Material - Steel | 3 | 0.5052
[7 empty] | Sub Total | 1.1552

## MS 05001 Drawing
MS 05001

## ST A0001
University | Ecole Centrale de Lyon |  | Back to BOM | [5 empty] | Car # | 81 |  | Asm Cost | 92.5036
System | Steering System | [10 empty] | Qty | 1
Assembly | Steering System | [7 empty] | FileLink1
P/N Base | ST A0001 | [7 empty] | FileLink2 |  |  | Extended Cost | 92.5036
Suffix | AA | [7 empty] | FileLink3
Details
ItemOrder | Part | Part Cost | Quantity | Sub Total
10 | First Column tube | 2.2128 | 1 | 2.2128
20 | Spacer | 1.315 | 1 | 1.315
30 | Steering mount | 18.9383 | 1 | 18.9383
40 | Second Column tube | 5.4916 | 1 | 5.4916
|  |  | Sub Total | 27.9577
ItemOrder | Material | Use | UnitCost | Size1 | Unit1 | Size2 | Unit2 | Area Name | Area | Length | Density | Quantity | Sub Total
10 | Steering Column Universal Joint |  | 20 | [8 empty] | 1 | 20
20 | Paint | Paint the steering mount | 10 | 0.016 | m^2 | [6 empty] | 0.016 | 0.16
20 | Bearing, Ball, Radial | Guide the first column | 18.7083 | 50 | mm | 14 | mm |  |  |  |  | 2 | 37.4166
[12 empty] | Sub Total | 57.5766
ItemOrder | Process | Use | UnitCost | Unit | Quantity | Multiplier | Mult. Val. | Sub Total
10 | Weld | Welding the steering mount on the frame | 0.15 | cm | 18.85 |  |  | 2.8275
20 | Aerosol Apply | Paint the steering mount | 5.25 | m² | 0.016 |  |  | 0.084
30 | Assemble, 1 Kg, Interference | Assemble the bearings to the mount | 0.19 | unit | 2 |  |  | 0.38
40 | Assemble, 1 Kg, Line-on-Line | Assemble the first column to the bearings | 0.13 | unit | 1 |  |  | 0.13
50 | Assemble, 1 Kg, Interference | Put the retaining ring on the 1st column | 0.19 | unit | 1 |  |  | 0.19
60 | Assemble, 1 Kg, Line-on-Line | Assemble the joint to the columns | 0.13 | unit | 2 |  |  | 0.26
70 | Hand, Tight <= 6.35 mm | Put the pins trough joint and columns | 0.5 | unit | 2 |  |  | 1
80 | Assemble, 1 Kg, Line-on-Line | Assemble second column, spacer and the rack pinion | 0.13 | unit | 1 |  |  | 0.13
90 | Hand, Tight <= 6.35 mm | Put pins trough the whole | 0.5 | unit | 2 |  |  | 1
[7 empty] | Sub Total | 6.0015
ItemOrder | Fastener | Use | UnitCost | Size1 | Unit1 | Size2 | Unit2 | Quantity | Sub Total
10 | Retaining Ring, External | Maintain the bearing | 0.1012 | 21 | mm |  |  | 1 | 0.1012
20 | Pin, Cotter, Straight | ssemble columns to rack and joint | 0.05 | 1 | unit |  |  | 4 | 0.2
[8 empty] | Sub Total | 0.3012
ItemOrder | Tooling | Use | UnitCost | Unit | Quantity | PVF | FractionIncluded | Sub Total
10 | Welds - Welding Fixture | Welding the steering mount on the frame | 500 | point | 4 | 3000 | 1 | 0.66667
[7 empty] | Sub Total | 0.66667

## ST 01001
University | Ecole Centrale de Lyon |  |  |  | Back to BOM |  |  |  | Car # | 81 |  | Part Cost | 2.2128
System | Steering System | Drawing : | FileLink1 | [8 empty] | Qty | 1
Assembly | Steering System |  | FileLink2 | [5 empty] | FileLink1
Part | First Column tube |  | FileLink3 | [5 empty] | FileLink2 |  |  | Extended Cost | 2.2128
P/N Base | ST 01001 | [7 empty] | FileLink3
Suffix | AA
Details
ItemOrder | Material | Use | UnitCost | Size1 | Unit1 | Size2 | Unit2 | Area Name | Area | Length | Density | Quantity | Sub Total
10 | Aluminum, Normal (per kg) | Stock for First column tube | 4.2 | 0.21613 | kg |  |  | annulus. Diam exterior 22mm thickness 1,5mm | 9.6604e-05 | 0.285 | 7850 | 1 | 0.90773
[12 empty] | Sub Total | 0.90773
ItemOrder | Process | Use | UnitCost | Unit | Quantity | Multiplier | Mult. Val. | Sub Total
10 | Machining Setup, Install and remove | Setup | 1.3 | Unit | 1 |  |  | 1.3
20 | Machining | Holes for assembly with pins | 0.04 | cm^3 | 0.126 |  | 1 | 0.00504
[7 empty] | Sub Total | 1.305

## ST 01001 Drawing
ST 01001

## ST 01002
University | Ecole Centrale de Lyon |  |  |  | Back to BOM |  |  |  | Car # | 81 |  | Part Cost | 1.315
System | Steering System |  | FileLink1 | [8 empty] | Qty | 1
Assembly | Steering System |  | FileLink2 | [5 empty] | FileLink1
Part | Spacer |  | FileLink3 | [5 empty] | FileLink2 |  |  | Extended Cost | 1.315
P/N Base | ST 01002 | [7 empty] | FileLink3
Suffix | AA
Details
ItemOrder | Material | Use | UnitCost | Size1 | Unit1 | Size2 | Unit2 | Area Name | Area | Length | Density | Quantity | Sub Total
10 | Aluminum, Normal (per kg) | stock for spacer | 4.2 | 0.008007 | kg |  |  | Annulus diam 19mm thickness 2mm | 3.4e-05 | 0.03 | 7850 | 1 | 0.008007
[12 empty] | Sub Total | 0.008007
ItemOrder | Process | Use | UnitCost | Unit | Quantity | Multiplier | Mult. Val. | Sub Total
10 | Machining Setup, Install and remove | Setup | 1.3 | Unit | 1 |  |  | 1.3
20 | Machining | Holes for assembly with pins | 0.04 | cm^3 | 0.175 |  |  | 0.007
[7 empty] | Sub Total | 1.307

## ST 01003
University | Ecole Centrale de Lyon |  |  |  | Back to BOM |  |  |  | Car # | 81 |  | Part Cost | 18.9383
System | Steering System | Drawing : | FileLink1 | [8 empty] | Qty | 1
Assembly | Steering System |  | FileLink2 | [5 empty] | FileLink1
Part | Steering mount |  | FileLink3 | [5 empty] | FileLink2 |  |  | Extended Cost | 18.9383
P/N Base | ST 01003 | [7 empty] | FileLink3
Suffix | AA
Details | To carry the steering wheel
ItemOrder | Material | Use | UnitCost | Size1 | Unit1 | Size2 | Unit2 | Area Name | Area | Length | Density | Quantity | Sub Total
10 | Steel, Mild | Cylinder holding the Second Column tube | 2.25 | 0.88781 | kg |  |  | Cylinder, 60mm diam. | 0.0028274 | 0.04 | 7850 | 1 | 1.9976
[12 empty] | Sub Total | 1.9976
ItemOrder | Process | Use | UnitCost | Unit | Quantity | Multiplier | Mult. Val. | Sub Total
10 | Machining Setup, Install and remove | Setup | 1.3 | Unit | 1 |  |  | 1.3
20 | Machining | First bearing housing | 0.04 | cm^3 | 97.4334 | Material - Steel | 3 | 11.692
30 | Machining Setup, Change | Return the part | 0.65 | Unit | 1 |  |  | 0.65
40 | Machining | Second bearing housing | 0.04 | cm^3 | 27.4889 | Material - Steel | 3 | 3.2987
[7 empty] | Sub Total | 16.9407

## ST 01003 Drawing
ST 01003

## ST 01004
University | Ecole Centrale de Lyon |  |  |  | Back to BOM |  |  |  | Car # | 81 |  | Part Cost | 5.4916
System | Steering System | Drawing : | FileLink1 | [8 empty] | Qty | 1
Assembly | Steering System |  | FileLink2 | [5 empty] | FileLink1
Part | Second Column tube |  | FileLink3 | [5 empty] | FileLink2 |  |  | Extended Cost | 5.4916
P/N Base | ST 01004 | [7 empty] | FileLink3
Suffix | AA
Details
ItemOrder | Material | Use | UnitCost | Size1 | Unit1 | Size2 | Unit2 | Area Name | Area | Length | Density | Quantity | Sub Total
10 | Steel, Mild (per Kg) | Stock for 2nd column tube | 2.25 | 0.53713 | kg |  |  | Annulus diam. 28mm Thickness 6mm | 0.00041469 | 0.165 | 7850 | 1 | 1.2085
[12 empty] | Sub Total | 1.2085
ItemOrder | Process | Use | UnitCost | Unit | Quantity | Multiplier | Mult. Val. | Sub Total
10 | Machining Setup, Install and remove | Setup | 1.3 | Unit | 1 |  |  | 1.3
20 | Machining | Reduction of radius for bearings + retaining ring and holes | 0.04 | cm^3 | 24.859 | Material Steel | 3 | 2.9831
[7 empty] | Sub Total | 4.2831

## ST 01004 Drawing
ST 01004

## ST A0002
University | Ecole Centrale de Lyon |  | Back to BOM | [5 empty] | Car # | 81 |  | Asm Cost | 74.4103
System | Steering System | [10 empty] | Qty | 1
Assembly | Steering Rack Assembly | [7 empty] | FileLink1
P/N Base | ST A0002 | [7 empty] | FileLink2 |  |  | Extended Cost | 74.4103
Suffix | AA | [7 empty] | FileLink3
Details
ItemOrder | Part | Part Cost | Quantity | Sub Total
10 | Rack | 18.0423 | 1 | 18.0423
20 | Rack pinion | 10.9831 | 1 | 10.9831
30 | Rack housing | 5.18 | 1 | 5.18
40 | Lower Rack mount | 3.622 | 2 | 7.244
50 | Upper Rack mount | 2.4247 | 2 | 4.8494
60 | Rack stop | 1.2629 | 2 | 2.5258
70 | Rack protection | 5.6886 | 1 | 5.6886
|  |  | Sub Total | 54.5133
ItemOrder | Material | Use | UnitCost | Size1 | Unit1 | Size2 | Unit2 | Area Name | Area | Length | Density | Quantity | Sub Total
10 | Bearing, Ball, Radial | Guide the pinion | 8.5732 | 35 | mm | 6 | mm |  |  |  |  | 1 | 8.5732
20 | Paint | Paint lower mounts | 10 | 0.01 | m² | [7 empty] | 0.1
30 | Grease Nipple, Straight | Grease the rack | 0.5 | 1 | unit | [6 empty] | 1 | 0.5
[12 empty] | Sub Total | 9.1732
ItemOrder | Process | Use | UnitCost | Unit | Quantity | Multiplier | Mult. Val. | Sub Total
10 | Weld | Welding of lower mounts | 0.15 | cm | 2 |  |  | 0.3
20 | Aerosol Apply | Paint lower mounts | 5.25 | m² | 0.005 | Repeat 2 | 2 | 0.0525
30 | Assemble, 1kg, Line-on-Line | Assemble the rack inside the housing | 0.13 | unit | 1 |  |  | 0.13
40 | Assemble, 1kg, Line-on-Line | Assemble the pinion, the bearing, the grease and the retaining ring inside the housing | 0.13 | unit | 1 |  |  | 0.13
50 | Assemble, 1kg, Interference | Assemble the rack over lower mounts | 0.19 | unit | 2 |  |  | 0.38
60 | Assemble, 1kg, Line-on-Line | Assemble upper mounts | 0.13 | unit | 2 |  |  | 0.26
70 | Ratchet <= 6,35 mm | Lock the rack | 0.5 | unit | 4 |  |  | 2
80 | Reaction tool <= 6,35 mm | Reaction tool for process 70 | 0.25 | unit | 4 |  |  | 1
90 | Assemble, 1kg, Loose | Assemble rack protection | 0.13 | unit | 1 |  |  | 0.13
100 | Ratchet <= 6,35 mm | Put the bolts to lock the rack protection | 0.5 | unit | 4 |  |  | 2
110 | Reaction tool <= 6,35 mm | Tighten the nut | 0.25 | unit | 4 |  |  | 1
120 | Ratchet <= 6,35 mm | Put the bolts to lock the rack stops | 0.5 | unit | 2 |  |  | 1
130 | Reaction tool <= 6,35 mm | Tighten the nut | 0.25 | unit | 2 |  |  | 0.5
[7 empty] | Sub Total | 8.8825
ItemOrder | Fastener | Use | UnitCost | Size1 | Unit1 | Size2 | Unit2 | Quantity | Sub Total
10 | Retaining Ring, External | Maintain the pinion inside the rack housing | 0.2335 | 35 | mm |  |  | 1 | 0.2335
20 | Bolt, Grade 8.8 (SAE 5) | Process 70 and 100 | 0.099361 | 8 | mm | 25 | mm | 6 | 0.59617
30 | Nut, Grade 8.8 (SAE 5) | Process 70 | 0.044577 | 8 | mm |  |  | 4 | 0.17831
40 | Bolt, Grade 8.8 (SAE 5) | Process 120 | 0.021634 | 4 | mm | 20 | mm | 4 | 0.086537
50 | Nut, Grade 8.8 (SAE 5) | Process 120 | 0.02003 | 4 | mm |  |  | 4 | 0.080119
[8 empty] | Sub Total | 1.1746
ItemOrder | Tooling | Use | UnitCost | Unit | Quantity | PVF | FractionIncluded | Sub Total
10 | Welds - Welding Fixture | Lower Rack mount | 500 | point | 4 | 3000 | 1 | 0.66667
[7 empty] | Sub Total | 0.66667

## ST 02001
University | Ecole Centrale de Lyon |  |  |  | Back to BOM |  |  |  | Car # | 81 |  | Part Cost | 18.0423
System | Steering System | Drawing : | FileLink1 | [8 empty] | Qty | 1
Assembly | Steering Rack Assembly |  | FileLink2 | [5 empty] | FileLink1
Part | Rack |  | FileLink3 | [5 empty] | FileLink2 |  |  | Extended Cost | 18.0423
P/N Base | ST 02001 | [7 empty] | FileLink3
Suffix | AA
Details
ItemOrder | Material | Use | UnitCost | Size1 | Unit1 | Size2 | Unit2 | Area Name | Area | Length | Density | Quantity | Sub Total
10 | Steel, Stainless (per kg) | Rack | 2.25 | 0.77437 | kg |  |  | Circular area, 20mm diameter | 0.00031416 | 0.314 | 7850 | 1 | 1.7423
[12 empty] | Sub Total | 1.7423
ItemOrder | Process | Use | UnitCost | Unit | Quantity | Multiplier | Mult. Val. | Sub Total
10 | Drilled holes | Holes for tie rod assembling | 0.35 | hole | 2 |  | 1 | 0.7
20 | Threading, Internal (machining) |  | 0.1 | cm | 3 | Repeat 2 | 2 | 0.6
30 | Broach, External | Teeth machining | 0.5 | cm | 30 |  |  | 15
[7 empty] | Sub Total | 16.3

## ST 02001 Drawing
ST 02001

## ST 02002
University | Ecole Centrale de Lyon |  |  |  | Back to BOM |  |  |  | Car # | 81 |  | Part Cost | 10.9831
System | Steering System |  | FileLink1 | [8 empty] | Qty | 1
Assembly | Steering Rack Assembly |  | FileLink2 | [5 empty] | FileLink1
Part | Rack pinion |  | FileLink3 | [5 empty] | FileLink2 |  |  | Extended Cost | 10.9831
P/N Base | ST 02002 | [7 empty] | FileLink3
Suffix | AA
Details | Bought part, cost as made
ItemOrder | Material | Use | UnitCost | Size1 | Unit1 | Size2 | Unit2 | Area Name | Area | Length | Density | Quantity | Sub Total
10 | Steel, Mild (per kg) | Stock for the pinion | 2.25 | 0.77028 | kg |  |  | Circular area diam. 50mm | 0.0019625 | 0.05 | 7850 | 1 | 1.7331
[12 empty] | Sub Total | 1.7331
ItemOrder | Process | Use | UnitCost | Unit | Quantity | Multiplier | Mult. Val. | Sub Total
10 | Machining Setup, Install and remove | Holes for tie rod assembling | 1.3 | Unit | 1 |  |  | 1.3
20 | Machining | Machining the form to insert colum | 0.04 | cm^3 | 50 | Material Steel | 3 | 6
30 | Broach, external | Teeth machining | 0.5 | cm | 2.5 |  |  | 1.25
40 | Drilled holes | Holes for tie rod assembling | 0.35 | hole | 2 |  | 1 | 0.7
[7 empty] | Sub Total | 9.25

## ST 02003
University | Ecole Centrale de Lyon |  |  |  | Back to BOM |  |  |  | Car # | 81 |  | Part Cost | 5.18
System | Steering System |  | FileLink1 | [8 empty] | Qty | 1
Assembly | Steering Rack Assembly |  | FileLink2 | [5 empty] | FileLink1
Part | Rack housing |  | FileLink3 | [5 empty] | FileLink2 |  |  | Extended Cost | 5.18
P/N Base | ST 02003 | [7 empty] | FileLink3
Suffix | AA
Details | Bought part, cost as made
ItemOrder | Material | Use | UnitCost | Size1 | Unit1 | Size2 | Unit2 | Area Name | Area | Length | Density | Quantity | Sub Total
10 | Aluminium, normal (per kg) | Material for the rack housing | 4.2 | 0.3 | kg | [6 empty] | 1 | 1.26
[12 empty] | Sub Total | 1.26
ItemOrder | Process | Use | UnitCost | Unit | Quantity | Multiplier | Mult. Val. | Sub Total
10 | Die casting | Housing casting | 4 | kg | 0.3 |  |  | 1.2
20 | Machining Setup, Install and remove |  | 1.3 | Unit | 1 |  |  | 1.3
30 | Machining | Machining making proper surfaces | 0.04 | cm^3 | 18 |  | 1 | 0.72
40 | Broach, external | Reamed hole for the rack translation | 0.35 | cm | 2 |  |  | 0.7
[7 empty] | Sub Total | 3.92

## ST 02004
University | Ecole Centrale de Lyon |  |  |  | Back to BOM |  |  |  | Car # | 81 |  | Part Cost | 3.622
System | Steering System | Drawing : | FileLink1 | [8 empty] | Qty | 2
Assembly | Steering Rack Assembly |  | FileLink2 | [5 empty] | FileLink1
Part | Lower Rack mount |  | FileLink3 | [5 empty] | FileLink2 |  |  | Extended Cost | 7.244
P/N Base | ST 02004 | [7 empty] | FileLink3
Suffix | AA
Details
ItemOrder | Material | Use | UnitCost | Size1 | Unit1 | Size2 | Unit2 | Area Name | Area | Length | Density | Quantity | Sub Total
10 | Steel, Mild (per kg) | Stock | 2.25 | 0.43238 | kg |  |  | Rectangular area, 51x90 mm | 0.00459 | 0.012 | 7850 | 1 | 0.97285
[12 empty] | Sub Total | 0.97285
ItemOrder | Process | Use | UnitCost | Unit | Quantity | Multiplier | Mult. Val. | Sub Total
10 | Machining Setup, Install and remove | Setup for laser cut | 1.3 | Unit | 1 |  | 1 | 1.3
20 | Laser cut | Outlines | 0.01 | cm | 21.639 | Material - Steel | 3 | 0.64917
30 | Drilled holes < 25.4 mm dia. | holes | 0.35 | hole | 2 |  | 1 | 0.7
[7 empty] | Sub Total | 2.6492

## ST 02004 Drawing
ST 02004

## ST 02005
University | Ecole Centrale de Lyon |  |  |  | Back to BOM |  |  |  | Car # | 81 |  | Part Cost | 2.4247
System | Steering System | Drawing : | FileLink1 | [8 empty] | Qty | 2
Assembly | Steering Rack Assembly |  | FileLink2 | [5 empty] | FileLink1
Part | Upper Rack mount |  | FileLink3 | [5 empty] | FileLink2 |  |  | Extended Cost | 4.8494
P/N Base | ST 02005 | [7 empty] | FileLink3
Suffix | AA
Details
ItemOrder | Material | Use | UnitCost | Size1 | Unit1 | Size2 | Unit2 | Area Name | Area | Length | Density | Quantity | Sub Total
10 | Aluminium, normal (per kg) | Stock | 4.2 | 0.053877 | kg |  |  | Rectangular area, 21.5*77 mm | 0.0016555 | 0.012 | 2712 | 1 | 0.22628
[12 empty] | Sub Total | 0.22628
ItemOrder | Process | Use | UnitCost | Unit | Quantity | Multiplier | Mult. Val. | Sub Total
10 | Machining Setup, Install and remove | Setup for laser cut | 1.3 | Unit | 1 |  | 1 | 1.3
20 | Laser cut | Outlines | 0.01 | cm | 19.842 |  | 1 | 0.19842
30 | Drilled holes | holes | 0.35 | hole | 2 |  | 1 | 0.7
[7 empty] | Sub Total | 2.1984

## ST 02005 Drawing
ST 02005

## ST 02006
University | Ecole Centrale de Lyon |  |  |  | Back to BOM |  |  |  | Car # | 81 |  | Part Cost | 1.2629
System | Steering System | Drawing : | FileLink1 | [8 empty] | Qty | 2
Assembly | Steering Rack Assembly |  | FileLink2 | [5 empty] | FileLink1
Part | Rack stop |  | FileLink3 | [5 empty] | FileLink2 |  |  | Extended Cost | 2.5258
P/N Base | ST 02006 | [7 empty] | FileLink3
Suffix | AA
Details
ItemOrder | Material | Use | UnitCost | Size1 | Unit1 | Size2 | Unit2 | Area Name | Area | Length | Density | Quantity | Sub Total
10 | Steel, Mild (per kg) | Stock | 2.25 | 0.040035 | kg |  |  | rectangular area, 20x102 mm | 0.00204 | 0.0025 | 7850 | 1 | 0.090079
[12 empty] | Sub Total | 0.090079
ItemOrder | Process | Use | UnitCost | Unit | Quantity | Multiplier | Mult. Val. | Sub Total
10 | Machining Setup, Install and remove | Setup for laser cut | 1.3 | Unit | 1 | 2 parts cut from a single machine setup | 0.5 | 0.65
20 | Laser cut | holes | 0.01 | cm | 2.28 |  | 1 | 0.0228
30 | Sheet metal bends | bend | 0.25 | bend | 2 |  | 1 | 0.5
[7 empty] | Sub Total | 1.1728

## ST 02006 Drawing
ST 02006

## ST 02007
University | Ecole Centrale de Lyon |  |  |  | Back to BOM |  |  |  | Car # | 81 |  | Part Cost | 5.6886
System | Steering System | Drawing : | FileLink1 | [8 empty] | Qty | 1
Assembly | Steering Rack Assembly |  | FileLink2 | [5 empty] | FileLink1
Part | Rack Protection |  | FileLink3 | [5 empty] | FileLink2 |  |  | Extended Cost | 5.6886
P/N Base | ST 02007 | [7 empty] | FileLink3
Suffix | AA
Details | To protect the rack
ItemOrder | Material | Use | UnitCost | Size1 | Unit1 | Size2 | Unit2 | Area Name | Area | Length | Density | Quantity | Sub Total
10 | Aluminium, normal (per kg) | Stock | 4.2 | 0.49901 | kg |  |  | rectangular area, 400x460 mm | 0.184 | 0.001 | 2712 | 1 | 2.0958
[12 empty] | Sub Total | 2.0958
ItemOrder | Process | Use | UnitCost | Unit | Quantity | Multiplier | Mult. Val. | Sub Total
10 | Machining Setup, Install and remove | Setup for laser cut | 1.3 | Unit | 1 |  | 1 | 1.3
20 | Laser cut | holes and sketch | 0.01 | cm | 129.28 |  | 1 | 1.2928
30 | Sheet metal bends | bend | 0.25 | bend | 4 |  | 1 | 1
[7 empty] | Sub Total | 3.5928

## ST 02007 Drawing
ST 02007

## ST A0003
University | Ecole Centrale de Lyon |  | Back to BOM | [5 empty] | Car # | 81 |  | Asm Cost | 83.0881
System | Steering System | [10 empty] | Qty | 1
Assembly | Quick Release | [7 empty] | FileLink1
P/N Base | ST A0003 | [7 empty] | FileLink2 |  |  | Extended Cost | 83.0881
Suffix | AA | [7 empty] | FileLink3
Details | Bought part, cost as made
ItemOrder | Part | Part Cost | Quantity | Sub Total
10 | Quick Release Steel Sleeve | 32.835 | 1 | 32.835
20 | Quick Release Fixed Part | 34.4691 | 1 | 34.4691
30 | Quick Release Sliding Part | 12.9404 | 1 | 12.9404
|  |  | Sub Total | 80.2444
ItemOrder | Material | Use | UnitCost | Size1 | Unit1 | Size2 | Unit2 | Area Name | Area | Length | Density | Quantity | Sub Total
10 | Spring | Compression enabled | 1 | [8 empty] | 1 | 1
20 | Ball Bearing | Quick Release locking | 0.06 | [8 empty] | 4 | 0.24
[12 empty] | Sub Total | 1.24
ItemOrder | Process | Use | UnitCost | Unit | Quantity | Multiplier | Mult. Val. | Sub Total
10 | Assemble, 1 kg, Interference | Assembling of Sliding and Fixed Pard | 0.19 | unit | 1 |  | 1 | 0.19
20 | Assemble, 1 kg, Line-on-Line | Assembling of the Steel Sleeve and the Fixed part | 0.13 | unit | 1 |  | 1 | 0.13
30 | Weld | Welding the Steel Sleeve on the First Column Tube | 0.15 | cm | 6.28 |  | 1 | 0.942
[7 empty] | Sub Total | 1.262
ItemOrder | Fastener | Use | UnitCost | Size1 | Unit1 | Size2 | Unit2 | Quantity | Sub Total
10 | Retaining Ring, Internal | Locking of the quick release | 0.175 | 30 | mm |  |  | 1 | 0.175
[8 empty] | Sub Total | 0.175
ItemOrder | Tooling | Use | UnitCost | Unit | Quantity | PVF | FractionIncluded | Sub Total
10 | Welds - Welding Fixture | Steel Sleeve welded on First Volumn Tube | 500 | point | 1 | 3000 | 1 | 0.16667
[7 empty] | Sub Total | 0.16667

## ST 03001
University | Ecole Centrale de Lyon |  |  |  | Back to BOM |  |  |  | Car # | 81 |  | Part Cost | 32.835
System | Steering System |  | FileLink1 | [8 empty] | Qty | 1
Assembly | Quick Release |  | FileLink2 | [5 empty] | FileLink1
Part | Quick Release Steel Sleeve |  | FileLink3 | [5 empty] | FileLink2 |  |  | Extended Cost | 32.835
P/N Base | ST 03001 | [7 empty] | FileLink3
Suffix | AA
Details
ItemOrder | Material | Use | UnitCost | Size1 | Unit1 | Size2 | Unit2 | Area Name | Area | Length | Density | Quantity | Sub Total
10 | Steel, Mild (per kg) | Stock for the part | 2.25 | 0.48167 | kg |  |  | Circular area, diam. 25mm | 0.00049087 | 0.125 | 7850 | 1 | 1.0838
[12 empty] | Sub Total | 1.0838
ItemOrder | Process | Use | UnitCost | Unit | Quantity | Multiplier | Mult. Val. | Sub Total
10 | Machining Setup, Install and remove | Setup for machining | 1.3 | Unit | 1 |  |  | 1.3
20 | Machining | Material removal, radius | 0.04 | cm^3 | 49 | Material : Steel | 3 | 5.88
30 | Machining | Material removal, lenght | 0.04 | cm^3 | 2.45 | Material : Steel | 3 | 0.294
40 | Machining Setup, Change | Prepare the machine for shoulder 1 | 0.65 | Unit | 1 |  | 1 | 0.65
50 | Machining | Shoulder 1 | 0.04 | cm^3 | 5.53 | Material : Steel | 3 | 0.6636
60 | Machining Setup, Change | Prepare the machine for shoulder 2 | 0.65 | Unit | 1 |  | 1 | 0.65
70 | Machining | Shoulder 2 | 0.04 | cm^3 | 5.53 | Material : Steel | 3 | 0.6636
80 | Machining Setup, Change | Prepare setup broaching machine | 0.65 | Unit | 1 |  | 1 | 0.65
90 | Broach, External | Broaching the splines | 0.5 | cm | 42 |  |  | 21
100 | Anodize | Hard Anodizing | 0 |  |  |  |  | 0
[7 empty] | Sub Total | 31.7512

## ST 03002
University | Ecole Centrale de Lyon | [7 empty] | Car # | 81 |  | Part Cost | 34.4691
System | Steering System |  | FileLink1 |  | Back to BOM | [6 empty] | Qty | 1
Assembly | Quick Release |  | FileLink2 | [5 empty] | FileLink1
Part | Quick Release Fixed Part |  | FileLink3 | [5 empty] | FileLink2 |  |  | Extended Cost | 34.4691
P/N Base | ST 03002 | [7 empty] | FileLink3
Suffix | AA
Details
ItemOrder | Material | Use | UnitCost | Size1 | Unit1 | Size2 | Unit2 | Area Name | Area | Length | Density | Quantity | Sub Total
10 | Aluminium, normal (per kg) | Stock | 4.2 | 0.59025 | kg |  |  | Circular area diam. 71mm | 0.0039572 | 0.055 | 2712 | 1 | 2.4791
[12 empty] | Sub Total | 2.4791
ItemOrder | Process | Use | UnitCost | Unit | Quantity | Multiplier | Mult. Val. | Sub Total
10 | Machining Setup, Install and remove | Setup for machining | 1.3 | Unit | 1 |  |  | 1.3
20 | Machining | Material removal | 0.04 | cm^3 | 151 | Material : Aluminum | 1 | 6.04
30 | Machining Setup, Install and remove | Driller setup | 1.3 | Unit | 1 |  |  | 1.3
40 | Drilled holes < 25.4 mm dia. |  | 0.35 | Unit | 3 |  |  | 1.05
50 | Machining Setup, Install and remove | Driller setup | 1.3 | Unit | 1 |  |  | 1.3
60 | Broach, Internal | Internal Splines | 0.5 | cm^3 | 42 |  |  | 21
70 | Anodize | Hard anodizing | 0 |  |  |  |  | 0
[7 empty] | Sub Total | 31.99

## ST 03003
University | Ecole Centrale de Lyon |  |  |  | Back to BOM |  |  |  | Car # | 81 |  | Part Cost | 12.9404
System | Steering System |  | FileLink1 | [8 empty] | Qty | 1
Assembly | Quick Release |  | FileLink2 | [5 empty] | FileLink1
Part | Quick Release Sliding Part |  | FileLink3 | [5 empty] | FileLink2 |  |  | Extended Cost | 12.9404
P/N Base | ST 03003 | [7 empty] | FileLink3
Suffix | AA
Details
ItemOrder | Material | Use | UnitCost | Size1 | Unit1 | Size2 | Unit2 | Area Name | Area | Length | Density | Quantity | Sub Total
10 | Aluminium, normal (per kg) | Stock | 4.2 | 0.42153 | kg |  |  | Circular area diam. 60mm | 0.002826 | 0.055 | 2712 | 1 | 1.7704
[12 empty] | Sub Total | 1.7704
ItemOrder | Process | Use | UnitCost | Unit | Quantity | Multiplier | Mult. Val. | Sub Total
10 | Machining Setup, Install and remove | Setup for machining | 1.3 | Unit | 1 |  |  | 1.3
20 | Machining | Material removal | 0.04 | cm^3 | 168 | Material : Aluminum | 1 | 6.72
30 | Drilled holes < 25.4 mm dia. | drill 9 holes | 0.35 | Unit | 9 |  |  | 3.15
40 | Anodize | Hard anodizing | Free
[7 empty] | Sub Total | 11.17

## ST A0004
University | Ecole Centrale de Lyon |  | Back to BOM | [5 empty] | Car # | 81 | Asm Cost | 43.1557
System | Steering System | [9 empty] | Qty | 1
Assembly | Steering Wheel | [7 empty] | FileLink1
P/N Base | ST A0004 | [7 empty] | FileLink2 |  | Extended Cost | 43.1557
Suffix | AA | [7 empty] | FileLink3
Details
ItemOrder | Part | Part Cost | Quantity | Sub Total
10 | Steering Wheel | 16.3362 | 1 | 16.3362
20 | Shift plates | 1.0347 | 2 | 2.0694
30 | Bottom shift plates mount | 2.2966 | 2 | 4.5932
40 | Shift plate mount | 1.9317 | 2 | 3.8634
50 | Shift plate sensor mount | 1.3228 | 2 | 2.6456
60 | Aluminium spacer | 3.0722 | 1 | 3.0722
|  |  | Sub Total | 32.58
ItemOrder | Process | Use | UnitCost | Unit | Quantity | Multiplier | Mult. Val. | Sub Total
10 | Ratchet <= 6,35 mm | Assemble shift plates and shift plate mount x2 | 0.5 | unit | 2 |  | 1 | 1
20 | Reaction tool <= 6,35 mm | Tighten the nuts | 0.25 | unit | 2 |  | 1 | 0.5
30 | Ratchet <= 6,35 mm | Assemble shift plates bottom mount and shift plate sensor mount and steering wheel | 0.5 | unit | 4 |  | 1 | 2
40 | Reaction tool <= 6,35 mm | Tighten the nuts | 0.25 | unit | 4 |  | 1 | 1
50 | Ratchet <= 6,35 mm | Assemble the sensor on sensor mount | 0.5 | unit | 2 |  | 1 | 1
60 | Reaction tool <= 6,35 mm | Tighten the nuts | 0.25 | unit | 2 |  | 1 | 0.5
70 | Ratchet <= 6,35 mm | Assemble Shift plate to bottom shift plate mount | 0.5 | unit | 2 |  | 1 | 1
80 | Reaction tool <= 6,35 mm | Tighten the nuts | 0.25 | unit | 2 |  | 1 | 0.5
90 | Ratchet <= 6,35 mm | Assemble steering wheel to the quick release throught the spacer | 0.5 | unit | 3 |  | 1 | 1.5
100 | Reaction tool <= 6,35 mm | Tighten the nuts | 0.25 | unit | 3 |  | 1 | 0.75
[7 empty] | Sub Total | 9.75
ItemOrder | Fastener | Use | UnitCost | Size1 | Unit1 | Size2 | Unit2 | Quantity | Sub Total
10 | Bolt, Grade 8.8 (SAE 5) | fasten stearing wheel to quick release | 0.077052 | 6 | mm | 35 | mm | 5 | 0.38526
20 | Bolt, Grade 8.8 (SAE 5) | Shift plates assembly | 0.014596 | 4 | mm | 10 | mm | 6 | 0.087577
30 | Bolt, Grade 8.8 (SAE 5) | Shift plates assembly | 0.021634 | 4 | mm | 20 | mm | 2 | 0.043269
40 | Nut, Grade 8.8 (SAE 5) | fasten stearing wheel to quick release | 0.029881 | 6 | mm |  |  | 5 | 0.14941
50 | Nut, Grade 8.8 (SAE 5) | Shift plates assembly | 0.02003 | 4 | mm |  |  | 8 | 0.16024
[8 empty] | Sub Total | 0.82575

## ST 04001
University | Ecole Centrale de Lyon |  |  |  | Back to BOM |  |  |  | Car # | 81 |  | Part Cost | 16.3362
System | Steering System |  | FileLink1 | [8 empty] | Qty | 1
Assembly | Steering Wheel |  | FileLink2 | [5 empty] | FileLink1
Part | Steering Wheel |  | FileLink3 | [5 empty] | FileLink2 |  |  | Extended Cost | 16.3362
P/N Base | ST 04001 | [7 empty] | FileLink3
Suffix | AA
Details | Bought, cost as made
ItemOrder | Material | Use | UnitCost | Size1 | Unit1 | Size2 | Unit2 | Area Name | Area | Length | Density | Quantity | Sub Total
10 | Steel, Mild (per kg) | Sheet for the structure 2 mm thickness | 2.25 | 0.90275 | kg | 230 |  | Rectangular area 250mm x 230mm | 0.0575 | 0.002 | 7850 | 1 | 2.0312
20 | Foam, Expanding, Non-Structural (per kg) | Foam for torus form | 15 | 0.1 | kg | [7 empty] | 1.5
30 | Fabric (per m^2) | steering wheel covering | 2.5 | 0.1 | m^2 | [7 empty] | 0.25
40 | Adhesive | Steering wheel covering - Cost included in process | 0 |  | unit
[12 empty] | Sub Total | 3.7812
ItemOrder | Process | Use | UnitCost | Unit | Quantity | Multiplier | Mult. Val. | Sub Total
10 | Machining Setup, Install and remove | Setup for laser cut | 1.3 | unit | 1 |  |  | 1.3
20 | Laser Cut | Outline and holes for sheet | 0.01 | cm | 100 | Material - Steel | 3 | 3
30 | Assemble, 1 kg, Line-on-Line | Assemble of foam | 0.125 | unit | 1 |  |  | 0.125
40 | Cut (scissors, knife) | Preparation of covering | 0.06 | cm | 100 |  |  | 6
50 | Liquid Applicator Gun | Apply of covering | 0.02 | cm | 100 |  |  | 2
60 | Assemble, 1 kg, Line-on-Line | Assemble of covering | 0.13 | unit | 1 |  |  | 0.13
[7 empty] | Sub Total | 12.555

## ST 04002
University | Ecole Centrale de Lyon |  |  |  | Back to BOM |  |  |  | Car # | 81 |  | Part Cost | 1.0347
System | Steering System | Drawing : | FileLink1 | [8 empty] | Qty | 2
Assembly | Steering Wheel |  | FileLink2 | [5 empty] | FileLink1
Part | Shift plates |  | FileLink3 | [5 empty] | FileLink2 |  |  | Extended Cost | 2.0694
P/N Base | ST 04002 | [7 empty] | FileLink3
Suffix | AA
Details
ItemOrder | Material | Use | UnitCost | Size1 | Unit1 | Size2 | Unit2 | Area Name | Area | Length | Density | Quantity | Sub Total
10 | Aluminum, Normal (per kg) | Sheet of aluminium for the shift plate | 4.2 | 0.032544 | kg |  |  | Rectangular area, 80x60 mm | 0.0048 | 0.0025 | 2712 | 1 | 0.13668
[12 empty] | Sub Total | 0.13668
ItemOrder | Process | Use | UnitCost | Unit | Quantity | Multiplier | Mult. Val. | Sub Total
10 | Machining Setup, Install and remove | Install the sheet in the laser cut machine | 1.3 | Unit | 1 | 2 parts cut from a single machine setup | 0.5 | 0.65
20 | Laser cut | Cut the plate | 0.01 | cm | 24.8 |  | 1 | 0.248
[7 empty] | Sub Total | 0.898

## ST 04002 Drawing
ST 04002

## ST 04003
University | Ecole Centrale de Lyon |  |  |  | Back to BOM |  |  |  | Car # | 81 |  | Part Cost | 2.2966
System | Steering System | Drawing : | FileLink1 | [8 empty] | Qty | 2
Assembly | Steering Wheel |  | FileLink2 | [5 empty] | FileLink1
Part | Bottom shift plates mount |  | FileLink3 | [5 empty] | FileLink2 |  |  | Extended Cost | 4.5932
P/N Base | ST 04003 | [7 empty] | FileLink3
Suffix | AA
Details
ItemOrder | Material | Use | UnitCost | Size1 | Unit1 | Size2 | Unit2 | Area Name | Area | Length | Density | Quantity | Sub Total
10 | Aluminum, Normal (per kg) | Aluminium sheet for the bottom shift plate mount | 4.2 | 0.03729 | kg |  |  | Rectangular area,50x110 mm | 0.0055 | 0.0025 | 2712 | 1 | 0.15662
[12 empty] | Sub Total | 0.15662
ItemOrder | Process | Use | UnitCost | Unit | Quantity | Multiplier | Mult. Val. | Sub Total
10 | Machining Setup, Install and remove | Set up | 1.3 | Unit | 1 |  |  | 1.3
20 | Laser cut | Cut the sheet (including holes) | 0.01 | cm | 34 |  | 1 | 0.34
30 | Sheet metal bends | Bend | 0.25 | bend | 2 |  | 1 | 0.5
[7 empty] | Sub Total | 2.14

## ST 04003 Drawing
ST 04003

## ST 04004
University | Ecole Centrale de Lyon |  |  |  | Back to BOM |  |  |  | Car # | 81 |  | Part Cost | 1.9317
System | Steering System | Drawing : | FileLink1 | [8 empty] | Qty | 2
Assembly | Steering Wheel |  | FileLink2 | [5 empty] | FileLink1
Part | Shift plates mount |  | FileLink3 | [5 empty] | FileLink2 |  |  | Extended Cost | 3.8634
P/N Base | ST 04004 | [7 empty] | FileLink3
Suffix | AA
Details
ItemOrder | Material | Use | UnitCost | Size1 | Unit1 | Size2 | Unit2 | Area Name | Area | Length | Density | Quantity | Sub Total
10 | Aluminum, Normal (per kg) | Raw for shift plates mount | 4.2 | 0.020405 | kg |  |  | Rectangular area, 36x19 mm | 0.000684 | 0.011 | 2712 | 1 | 0.085701
[12 empty] | Sub Total | 0.085701
ItemOrder | Process | Use | UnitCost | Unit | Quantity | Multiplier | Mult. Val. | Sub Total
10 | Machining Setup, Install and remove | Set up | 1.3 | Unit | 1 |  | 1 | 1.3
20 | Machining | Profile and two holes (4mm) | 0.04 | cm^3 | 4.9 |  | 1 | 0.196
50 | Drilled holes < 25.4 mm dia. | Last hole (6mm) | 0.35 | Unit | 1 |  | 1 | 0.35
[7 empty] | Sub Total | 1.846

## ST 04004 Drawing
ST 04004

## ST 04005
University | Ecole Centrale de Lyon |  |  |  | Back to BOM |  |  |  | Car # | 81 |  | Part Cost | 1.3228
System | Steering System | Drawing : | FileLink1 | [8 empty] | Qty | 2
Assembly | Steering Wheel |  | FileLink2 | [5 empty] | FileLink1
Part | Shift plate sensor mount |  | FileLink3 | [5 empty] | FileLink2 |  |  | Extended Cost | 2.6456
P/N Base | ST 04005 | [7 empty] | FileLink3
Suffix | AA
Details
ItemOrder | Material | Use | UnitCost | Size1 | Unit1 | Size2 | Unit2 | Area Name | Area | Length | Density | Quantity | Sub Total
10 | Aluminum, Normal (per kg) | Sheet of aluminium for the shift plate | 4.2 | 0.001855 | kg |  |  | Rectangular area, 57x6 mm | 0.000342 | 0.002 | 2712 | 1 | 0.007791
[12 empty] | Sub Total | 0.007791
ItemOrder | Process | Use | UnitCost | Unit | Quantity | Multiplier | Mult. Val. | Sub Total
10 | Machining Setup, Install and remove | Set up | 1.3 | Unit | 1 | 2 parts cut from a single machine setup | 0.5 | 0.65
20 | Laser cut | Cut the sheet (including holes) | 0.01 | cm | 16.5 |  | 1 | 0.165
30 | Sheet metal bends | Bend | 0.25 | bend | 2 |  | 1 | 0.5
[7 empty] | Sub Total | 1.315

## ST 04005 Drawing
ST 04005

## ST 04006
University | Ecole Centrale de Lyon |  |  |  | Back to BOM |  |  |  | Car # | 81 |  | Part Cost | 3.0722
System | Steering System | Drawing : | FileLink1 | [8 empty] | Qty | 1
Assembly | Steering Wheel |  | FileLink2 | [5 empty] | FileLink1
Part | Aluminium spacer |  | FileLink3 | [5 empty] | FileLink2 |  |  | Extended Cost | 3.0722
P/N Base | ST 04006 | [7 empty] | FileLink3
Suffix | AA
Details
ItemOrder | Material | Use | UnitCost | Size1 | Unit1 | Size2 | Unit2 | Area Name | Area | Length | Density | Quantity | Sub Total
10 | Aluminum, Normal (per kg) | Sheet of aluminium for the shift plate | 4.2 | 0.14767 | kg |  |  | Rectangular area, 55x55 mm | 0.003025 | 0.018 | 2712 | 1 | 0.62021
[12 empty] | Sub Total | 0.62021
ItemOrder | Process | Use | UnitCost | Unit | Quantity | Multiplier | Mult. Val. | Sub Total
10 | Machining Setup, Install and remove | Set up | 1.3 | Unit | 1 |  | 1 | 1.3
20 | Machining | Machining | 0.04 | cm^3 | 28.8 |  | 1 | 1.152
[7 empty] | Sub Total | 2.452

## ST 04006 Drawing
ST 04006

## ST A0005
University | Ecole Centrale de Lyon |  | Back to BOM | [5 empty] | Car # | 81 |  | Asm Cost | 21.4656
System | Steering System | [10 empty] | Qty | 2
Assembly | Tie Rod Assembly | [7 empty] | FileLink1
P/N Base | ST A0005 | [7 empty] | FileLink2 |  |  | Extended Cost | 42.9313
Suffix | AA | [7 empty] | FileLink3
Details | Tie Rod for the streering system, left and right are identical
ItemOrder | Part | Part Cost | Quantity | Sub Total
10 | Tie Rod Insert | 1.1882 | 2 | 2.3764
20 | Tube | 0.5722 | 1 | 0.5722
|  |  | Sub Total | 2.9486
ItemOrder | Material | Use | UnitCost | Size1 | Unit1 | Size2 | Unit2 | Area Name | Area | Length | Density | Quantity | Sub Total
10 | Paint | Tie rod black paint | 10 | 0.0315 | m^2 | [6 empty] | 1 | 0.315
20 | Rod End, Industrial | Right-hand rod end for tie rod extremities | 2.5 | 8 | mm |  |  | Balls Diameter |  |  |  | 1 | 2.5
30 | Rod End, Industrial | Left-hand rod end for tie rod extremities | 2.5 | 8 | mm |  |  | Balls Diameter |  |  |  | 1 | 2.5
[12 empty] | Sub Total | 5.315
ItemOrder | Process | Use | UnitCost | Unit | Quantity | Multiplier | Mult. Val. | Sub Total
10 | Hand finish - surface preparation | Solvent degreasing on tierod tube | 0.02 | cm^2 | 30 | Material - steel | 3 | 1.8
20 | Hand finish - surface preparation | Solvent degreasing on tierod insert | 0.02 | cm^2 | 18 | Material - steel | 3 | 1.08
30 | Weld | Welding the insert to the tube | 0.15 | cm | 4.7 | Repeat 2 | 2 | 1.41
40 | Aerosol apply | Painting of the tie rod in black | 5.25 | m^2 | 0.0315 |  | 1 | 0.16537
50 | Hand - Start Only | Put a nut on the rod end | 0.12 | unit | 2 |  | 1 | 0.24
60 | Hand, Loose <= 25.4 mm | Screwing by hand the rod end in the tie rod insert | 0.5 | unit | 2 |  | 1 | 1
70 | Wrench <= 25.4 mm | Thighten the M8 nuts | 1.5 | unit | 2 |  | 1 | 3
80 | Reaction tool <= 25.4 mm | Thighten the M8 nuts | 0.25 | unit | 2 |  | 1 | 0.5
90 | Assemble, 1kg, Loose | Put the spacers of the stops in place | 0.06 | unit | 2 |  | 1 | 0.12
100 | Hand - Start Only | Bolt tierod into the stops | 0.12 | unit | 1 |  | 1 | 0.12
110 | Assemble, 1kg, Loose | Put the spacers of the upright lower insert in place | 0.06 | unit | 1 |  | 1 | 0.06
120 | Hand - Start Only | Bolt tierod into the upright lower insert | 0.12 | unit | 1 |  | 1 | 0.12
130 | Hand - Start Only | Put the nuts into the bolts | 0.12 | unit | 2 |  | 1 | 0.24
140 | Ratchet <= 25.4 mm | Thighten the M8 nuts | 0.75 | unit | 2 |  | 1 | 1.5
150 | Reaction tool <= 25.4 mm | Thighten the M8 nuts | 0.25 | unit | 2 |  | 1 | 0.5
[7 empty] | Sub Total | 11.8554
ItemOrder | Fastener | Use | UnitCost | Size1 | Unit1 | Size2 | Unit2 | Quantity | Sub Total
10 | Bolt, Grade 12.9 | Tierod to stops fixing bolt | 0.26 | 8 | mm | 40 | mm | 1 | 0.26
20 | Bolt, Grade 12.9 | Tierod to Upright lower insert fixing bolt | 0.26 | 8 | mm | 40 | mm | 1 | 0.26
30 | Nut, Grade 8.8 (SAE 5) | To tighten the bolts | 0.04 | 8 | mm |  |  | 2 | 0.08
40 | Nut, Grade 8.8 (SAE 5) | To tighten the rod ends | 0.04 | 8 | mm |  |  | 2 | 0.08
[8 empty] | Sub Total | 0.68
ItemOrder | Tooling | Use | UnitCost | Unit | Quantity | PVF | FractionIncluded | Sub Total
10 | Welds - Welding Fixture | Welding the insert to the tube | 500 | point | 4 | 3000 | 1 | 0.66667
[7 empty] | Sub Total | 0.66667

## ST 05001
University | Ecole Centrale de Lyon |  |  |  | Back to BOM |  |  |  | Car # | 81 |  | Part Cost | 1.1882
System | Steering System |  | FileLink1 | [8 empty] | Qty | 2
Assembly | Tie Rod Assembly |  | FileLink2 | [5 empty] | FileLink1
Part | Tie Rod insert |  | FileLink3 | [5 empty] | FileLink2 |  |  | Extended Cost | 2.3764
P/N Base | ST 05001 | [7 empty] | FileLink3
Suffix | AA
Details
ItemOrder | Material | Use | UnitCost | Size1 | Unit1 | Size2 | Unit2 | Area Name | Area | Length | Density | Quantity | Sub Total
10 | Steel, Mild | Material for part | 2.25 | 0.039458 | kg |  |  | Round 16 mm diameter | 0.00020106 | 0.025 | 7850 | 1 | 0.088781
[12 empty] | Sub Total | 0.088781
ItemOrder | Process | Use | UnitCost | Unit | Quantity | Multiplier | Mult. Val. | Sub Total
10 | Machining, Setup, Install and remove |  | 1.3 | unit | 1 | 4 parts made from a single machine setup | 0.25 | 0.325
20 | Machining | Main shape contouring | 0.04 | cm^3 | 3.016 | Material-Steel | 3 | 0.36192
30 | Machining, Setup,Change |  | 0.65 | unit | 1 | 4 parts made from a single machine setup | 0.25 | 0.1625
40 | Threading internal (machining) | Part thread | 0.1 | cm | 2.5 |  | 1 | 0.25
[7 empty] | Sub Total | 1.0994

## ST 05002
University | Ecole Centrale de Lyon |  |  |  | Back to BOM |  |  |  | Car # | 81 |  | Part Cost | 0.5722
System | Steering System |  | FileLink1 | [8 empty] | Qty | 1
Assembly | Tie Rod Assembly |  | FileLink2 | [5 empty] | FileLink1
Part | Tube |  | FileLink3 | [5 empty] | FileLink2 |  |  | Extended Cost | 0.5722
P/N Base | ST 05002 | [7 empty] | FileLink3
Suffix | AA
Details
ItemOrder | Material | Use | UnitCost | Size1 | Unit1 | Size2 | Unit2 | Area Name | Area | Length | Density | Quantity | Sub Total
10 | Steel, Alloy | Material for tube | 2.25 | 0.15431 | kg |  |  | Round area 15 mm x 1,5 mm | 6.3617e-05 | 0.309 | 7850 | 1 | 0.3472
[12 empty] | Sub Total | 0.3472
ItemOrder | Process | Use | UnitCost | Unit | Quantity | Multiplier | Mult. Val. | Sub Total
10 | Tube cut | Tierod tube | 0.15 | cm | 1.5 |  |  | 0.225
[7 empty] | Sub Total | 0.225

## SU A0001
University | Ecole Centrale de Lyon |  | Back to BOM | [5 empty] | Car # | 81 |  | Asm Cost | 56.0358
System | Suspension System | [10 empty] | Qty | 2
Assembly | Lower Front A-Arm | [7 empty] | FileLink1
P/N Base | SU A0001 | [7 empty] | FileLink2 |  |  | Extended Cost | 112.0716
Suffix | AA | [7 empty] | FileLink3
Details | Steel A-Arm
ItemOrder | Part | Part Cost | Quantity | Sub Total
10 | Simple Bearing Support | 1.7532 | 2 | 3.5064
20 | Lower Front Bearing Support | 4.0032 | 1 | 4.0032
30 | Fore Lower Front A-Arm Tube | 2.6203 | 1 | 2.6203
40 | Aft Lower Front A-Arm Tube | 2.6652 | 1 | 2.6652
50 | Spacer on Frame Side | 0.20369 | 4 | 0.81476
60 | Spacer on Upright Side | 0.43321 | 2 | 0.86642
70 | Fore A Lower Front A-Arm Mount | 1.2009 | 1 | 1.2009
80 | Fore B Lower Front A-Arm Mount | 1.1571 | 1 | 1.1571
90 | Aft A Lower Front A-Arm Mount | 1.0774 | 1 | 1.0774
100 | Aft B Lower Front A-Arm Mount | 1.1362 | 1 | 1.1362
|  |  | Sub Total | 19.0479
ItemOrder | Material | Use | UnitCost | Size1 | Unit1 | Size2 | Unit2 | Area Name | Area | Length | Density | Quantity | Sub Total
10 | Bearing, Spherical | Link to Upright and Frame | 6.92 | 8 | mm | [6 empty] | 3 | 20.76
20 | Paint | Mounts and A-Arm Painting | 10 | 0.049 | m^2 | [6 empty] | 0.048963 | 0.48963
30 | Adhesive | Glue for Ball Joint – Cost Included in Processes | 0 | [9 empty] | 0
[12 empty] | Sub Total | 21.2496
ItemOrder | Process | Use | UnitCost | Unit | Quantity | Multiplier | Mult. Val. | Sub Total
10 | Weld | Steel Mounts Welding | 0.15 | cm | 19.6 |  |  | 2.94
20 | Aerosol Apply | Steel Mounts Painting | 5.25 | m² | 0.00619 |  |  | 0.032497
30 | Weld | Steel Tubes Welding on Ball Joint Supports | 0.15 | cm | 25.6 |  |  | 3.84
40 | Brush Apply | Glue Applying on Ball Joint Bores | 0.02 | cm² | 7.5398 |  |  | 0.1508
50 | Assemble, 1kg, Line on Line | Ball Joints in Bores Installation | 0.13 | Unit | 3 |  |  | 0.39
60 | Aerosol Apply | A-Arm Painting | 5.25 | m² | 0.040508 |  |  | 0.21267
70 | Assemble,1kg, Loose | A-Arm Positioning on Mounts | 0.06 | Unit | 1 |  |  | 0.06
80 | Assemble, 1kg, Line on Line | Spacers Installation on Mounts | 0.13 | Unit | 4 |  |  | 0.52
90 | Assemble, 1kg, Line on Line | Washers Installation on Mounts | 0.13 | Unit | 4 |  |  | 0.52
100 | Assemble,1kg, Loose | A-Arm Positioning on Upside | 0.06 | Unit | 1 |  |  | 0.06
110 | Assemble, 1kg, Line on Line | Spacers Installation on Upside | 0.13 | Unit | 2 |  |  | 0.26
120 | Assemble, 1kg, Line on Line | Washers Installation on Upside | 0.13 | Unit | 2 |  |  | 0.26
130 | Ratchet <= 25,4mm | M8 Bolts Installation | 0.75 | Unit | 3 |  |  | 2.25
140 | Reaction tool <=25,4mm | M8 Nuts Blocking | 0.25 | Unit | 3 |  |  | 0.75
[7 empty] | Sub Total | 12.246
ItemOrder | Fastener | Use | UnitCost | Size1 | Unit1 | Size2 | Unit2 | Quantity | Sub Total
10 | Bolt, Grade 8,8 (SAE 5) | A-Arm Fixing Bolts | 0.21065 | 8 | mm | 50 | mm | 3 | 0.63194
20 | Nut, Grade 8,8 (SAE 5) | A-Arm Fixing Nuts | 0.044577 | 8 | mm |  |  | 3 | 0.13373
30 | Washer, Grade 8,8 (SAE 5) | A-Arm Fixing Washers | 0.01 | 8 | mm |  |  | 6 | 0.06
[8 empty] | Sub Total | 0.82567
ItemOrder | Tooling | Use | UnitCost | Unit | Quantity | PVF | FractionIncluded | Sub Total
10 | Welds - Welding Fixture | Welding Processes | 500 | point | 16 | 3000 | 1 | 2.6667
[7 empty] | Sub Total | 2.6667

## SU 01001
University | Ecole Centrale de Lyon |  |  |  | Back to BOM |  |  |  | Car # | 81 |  | Part Cost | 1.7532
System | Suspension System | Drawing : | FileLink1 | [8 empty] | Qty | 2
Assembly | Lower Front A-Arm |  | FileLink2 | [5 empty] | FileLink1
Part | Simple Bearing Support |  | FileLink3 | [5 empty] | FileLink2 |  |  | Extended Cost | 3.5064
P/N Base | SU 01001 | [7 empty] | FileLink3
Suffix | AA
Details
ItemOrder | Material | Use | UnitCost | Size1 | Unit1 | Size2 | Unit2 | Area Name | Area | Length | Density | Quantity | Sub Total
10 | Steel, Mild | Material for Part | 2.25 | 0.035325 | kg |  |  | Rectangular 30 x 25 mm | 0.00075 | 0.006 | 7850 | 1 | 0.079481
[12 empty] | Sub Total | 0.079481
ItemOrder | Process | Use | UnitCost | Unit | Quantity | Multiplier | Mult. Val. | Sub Total
10 | Machining Setup, Install and Remove |  | 1.3 |  | 1 | 16 parts made from a single machine setup | 0.0625 | 0.08125
20 | Laser cut | Main shape contouring | 0.01 | cm | 16.7281 | Material – Steel | 3 | 0.50184
30 | Machining Setup, Change |  | 0.65 |  | 1 | 16 parts made from a single machine setup | 0.0625 | 0.040625
40 | Reemed hole | Bearing bore Holing | 0.35 | hole | 1 | Material – Steel | 3 | 1.05
[7 empty] | Sub Total | 1.6737

## SU 01-2-3-4001 Drawing
SU 01001 | SU 02001 | SU 03001 | SU 04001

## SU 01002
University | Ecole Centrale de Lyon |  |  |  | Back to BOM |  |  |  | Car # | 81 |  | Part Cost | 4.0032
System | Suspension System | Drawing : | FileLink1 | [8 empty] | Qty | 1
Assembly | Lower Front A-Arm |  | FileLink2 | [5 empty] | FileLink1
Part | Lower Front Bearing Support |  | FileLink3 | [5 empty] | FileLink2 |  |  | Extended Cost | 4.0032
P/N Base | SU 01002 | [7 empty] | FileLink3
Suffix | AA
Details
ItemOrder | Material | Use | UnitCost | Size1 | Unit1 | Size2 | Unit2 | Area Name | Area | Length | Density | Quantity | Sub Total
10 | Steel, Mild | Material for Part | 2.25 | 0.13734 | kg |  |  | Rectangular 54 x 54 mm | 0.002916 | 0.006 | 7850 | 1 | 0.30902
[12 empty] | Sub Total | 0.30902
ItemOrder | Process | Use | UnitCost | Unit | Quantity | Multiplier | Mult. Val. | Sub Total
10 | Machining Setup, Install and Remove |  | 1.3 |  | 1 |  | 1 | 1.3
20 | Laser cut | Main shape contouring | 0.01 | cm | 23.1394 | Material – Steel | 3 | 0.69418
30 | Machining Setup, Change |  | 0.65 |  | 1 |  | 1 | 0.65
40 | Reemed hole | Bearing bore Holing | 0.35 | hole | 1 | Material – Steel | 3 | 1.05
[7 empty] | Sub Total | 3.6942

## SU 01002 Drawing
SU 01002

## SU 01003
University | Ecole Centrale de Lyon |  |  |  | Back to BOM |  |  |  | Car # | 81 |  | Part Cost | 2.6203
System | Suspension System | Drawing : | FileLink1 | [8 empty] | Qty | 1
Assembly | Lower Front A-Arm |  | FileLink2 | [5 empty] | FileLink1
Part | Fore Lower Front A-Arm Tube |  | FileLink3 | [5 empty] | FileLink2 |  |  | Extended Cost | 2.6203
P/N Base | SU 01003 | [7 empty] | FileLink3
Suffix | AA
Details
ItemOrder | Material | Use | UnitCost | Size1 | Unit1 | Size2 | Unit2 | Area Name | Area | Length | Density | Quantity | Sub Total
10 | Steel, Alloy | Material for Part | 2.25 | 0.17229 | kg |  |  | Cylindrical 15x1,5mm | 6.3617e-05 | 0.345 | 7850 | 1 | 0.38766
[12 empty] | Sub Total | 0.38766
ItemOrder | Process | Use | UnitCost | Unit | Quantity | Multiplier | Mult. Val. | Sub Total
10 | Tube cut |  | 0.15 | cm | 1.5 |  | 1 | 0.225
20 | Machining Setup, Install and Remove |  | 1.3 |  | 1 |  | 1 | 1.3
30 | Machining | Machining of the End notch of the tube | 0.04 | Cm³ | 0.24 | Material – Steel | 3 | 0.0288
40 | Machining Setup, Change |  | 0.65 |  | 1 |  | 1 | 0.65
50 | Machining | Machining of the End notch of the tube | 0.04 | Cm³ | 0.24 | Material – Steel | 3 | 0.0288
[7 empty] | Sub Total | 2.2326

## SU tubes drawings
SU 01003 | SU 01004 | SU 02003 | SU 02004 | SU 03003 | SU 03004 | SU 04003 | SU 04004

## SU 01004
University | Ecole Centrale de Lyon |  |  |  | Back to BOM |  |  |  | Car # | 81 |  | Part Cost | 2.6652
System | Suspension System | Drawing : | FileLink1 | [8 empty] | Qty | 1
Assembly | Lower Front A-Arm |  | FileLink2 | [5 empty] | FileLink1
Part | Aft Lower Front A-Arm Tube |  | FileLink3 | [5 empty] | FileLink2 |  |  | Extended Cost | 2.6652
P/N Base | SU 01004 | [7 empty] | FileLink3
Suffix | AA
Details
ItemOrder | Material | Use | UnitCost | Size1 | Unit1 | Size2 | Unit2 | Area Name | Area | Length | Density | Quantity | Sub Total
10 | Steel, Alloy | Material for Part | 2.25 | 0.19227 | kg |  |  | Cylindrical 15x1,5mm | 6.3617e-05 | 0.385 | 7850 | 1 | 0.4326
[12 empty] | Sub Total | 0.4326
ItemOrder | Process | Use | UnitCost | Unit | Quantity | Multiplier | Mult. Val. | Sub Total
10 | Tube cut |  | 0.15 | cm | 1.5 |  | 1 | 0.225
20 | Machining Setup, Install and Remove |  | 1.3 |  | 1 |  | 1 | 1.3
30 | Machining | Machining of the End notch of the tube | 0.04 | Cm³ | 0.24 | Material – Steel | 3 | 0.0288
40 | Machining Setup, Change |  | 0.65 |  | 1 |  | 1 | 0.65
50 | Machining | Machining of the End notch of the tube | 0.04 | Cm³ | 0.24 | Material – Steel | 3 | 0.0288
[7 empty] | Sub Total | 2.2326

## SU 01005
University | Ecole Centrale de Lyon |  |  |  | Back to BOM |  |  |  | Car # | 81 |  | Part Cost | 0.20369
System | Suspension System | Drawing : | FileLink1 | [8 empty] | Qty | 4
Assembly | Lower Front A-Arm |  | FileLink2 | [5 empty] | FileLink1
Part | Spacer on Frame Side |  | FileLink3 | [5 empty] | FileLink2 |  |  | Extended Cost | 0.81476
P/N Base | SU 01005 | [7 empty] | FileLink3
Suffix | AA
Details
ItemOrder | Material | Use | UnitCost | Size1 | Unit1 | Size2 | Unit2 | Area Name | Area | Length | Density | Quantity | Sub Total
10 | Steel, Mild | Material for Part | 2.25 | 0.0036468 | kg |  |  | Cylindrical 13mm diameter | 0.00013273 | 0.0035 | 7850 | 1 | 0.0082053
[12 empty] | Sub Total | 0.0082053
ItemOrder | Process | Use | UnitCost | Unit | Quantity | Multiplier | Mult. Val. | Sub Total
10 | Machining Setup, Install and remove |  | 1.3 |  | 1 | 8 parts made from a single machine setup | 0.125 | 0.1625
20 | Machining |  | 0.04 | cm^3 | 0.27486 | Material – Steel | 3 | 0.032984
[7 empty] | Sub Total | 0.19548

## SU 01005 -026-035-046 Drawing
SU 01005 | SU 02006 | SU 03005 | SU 04006

## SU 01006
University | Ecole Centrale de Lyon |  |  |  | Back to BOM |  |  |  | Car # | 81 |  | Part Cost | 0.43321
System | Suspension System | Drawing : | FileLink1 | [8 empty] | Qty | 2
Assembly | Lower Front A-Arm |  | FileLink2 | [5 empty] | FileLink1
Part | Spacer on Upright Side |  | FileLink3 | [5 empty] | FileLink2 |  |  | Extended Cost | 0.86642
P/N Base | SU 01006 | [7 empty] | FileLink3
Suffix | AA
Details
ItemOrder | Material | Use | UnitCost | Size1 | Unit1 | Size2 | Unit2 | Area Name | Area | Length | Density | Quantity | Sub Total
10 | Steel, Mild | Material for Part | 2.25 | 0.0096673 | kg |  |  | Cylindrical 14mm diameter | 0.00015394 | 0.008 | 7850 | 1 | 0.021751
[12 empty] | Sub Total | 0.021751
ItemOrder | Process | Use | UnitCost | Unit | Quantity | Multiplier | Mult. Val. | Sub Total
10 | Machining Setup, Install and remove |  | 1.3 |  | 1 | 4 parts made from a single machine setup | 0.25 | 0.325
20 | Machining |  | 0.04 | cm^3 | 0.7205 | Material – Steel | 3 | 0.086461
[7 empty] | Sub Total | 0.41146

## SU 01-03006 Drawing
SU 01006 | SU 03006

## SU 01007
University | Ecole Centrale de Lyon |  |  |  | Back to BOM |  |  |  | Car # | 81 |  | Part Cost | 1.2009
System | Suspension System |  | FileLink1 | [8 empty] | Qty | 1
Assembly | Lower Front A-Arm |  | FileLink2 | [5 empty] | FileLink1
Part | Fore A Lower Front A-Arm Mount |  | FileLink3 | [5 empty] | FileLink2 |  |  | Extended Cost | 1.2009
P/N Base | SU 01007 | [7 empty] | FileLink3
Suffix | AA
Details
ItemOrder | Material | Use | UnitCost | Size1 | Unit1 | Size2 | Unit2 | Area Name | Area | Length | Density | Quantity | Sub Total
10 | Steel, Mild | Material for Part | 2.25 | 0.058781 | kg |  |  | Rectangular 52 x 24 mm | 0.001248 | 0.006 | 7850 | 1 | 0.13226
[12 empty] | Sub Total | 0.13226
ItemOrder | Process | Use | UnitCost | Unit | Quantity | Multiplier | Mult. Val. | Sub Total
10 | Machining Setup, Install and Remove |  | 1.3 |  | 1 | 2 parts made from a single machine setup | 0.5 | 0.65
20 | Laser cut | Main shape contouring | 0.01 | cm | 13.9549 | Material – Steel | 3 | 0.41865
[7 empty] | Sub Total | 1.0686

## SU 01008
University | Ecole Centrale de Lyon |  |  |  | Back to BOM |  |  |  | Car # | 81 |  | Part Cost | 1.1571
System | Suspension System |  | FileLink1 | [8 empty] | Qty | 1
Assembly | Lower Front A-Arm |  | FileLink2 | [5 empty] | FileLink1
Part | Fore B Lower Front A-Arm Mount |  | FileLink3 | [5 empty] | FileLink2 |  |  | Extended Cost | 1.1571
P/N Base | SU 01008 | [7 empty] | FileLink3
Suffix | AA
Details
ItemOrder | Material | Use | UnitCost | Size1 | Unit1 | Size2 | Unit2 | Area Name | Area | Length | Density | Quantity | Sub Total
10 | Steel, Mild | Material for Part | 2.25 | 0.043332 | kg |  |  | Rectangular 40 x 23 mm | 0.00092 | 0.006 | 7850 | 1 | 0.097497
[12 empty] | Sub Total | 0.097497
ItemOrder | Process | Use | UnitCost | Unit | Quantity | Multiplier | Mult. Val. | Sub Total
10 | Machining Setup, Install and Remove |  | 1.3 |  | 1 | 2 parts made from a single machine setup | 0.5 | 0.65
20 | Laser cut | Main shape contouring | 0.01 | cm | 13.6549 | Material – Steel | 3 | 0.40965
[7 empty] | Sub Total | 1.0596

## SU 01009
University | Ecole Centrale de Lyon |  |  |  | Back to BOM |  |  |  | Car # | 81 |  | Part Cost | 1.0774
System | Suspension System |  | FileLink1 | [8 empty] | Qty | 1
Assembly | Lower Front A-Arm |  | FileLink2 | [5 empty] | FileLink1
Part | Aft A Lower Front A-Arm Mount |  | FileLink3 | [5 empty] | FileLink2 |  |  | Extended Cost | 1.0774
P/N Base | SU 01009 | [7 empty] | FileLink3
Suffix | AA
Details
ItemOrder | Material | Use | UnitCost | Size1 | Unit1 | Size2 | Unit2 | Area Name | Area | Length | Density | Quantity | Sub Total
10 | Steel, Mild | Material for Part | 2.25 | 0.029202 | kg |  |  | Rectangular 31 x 20 mm | 0.00062 | 0.006 | 7850 | 1 | 0.065704
[12 empty] | Sub Total | 0.065704
ItemOrder | Process | Use | UnitCost | Unit | Quantity | Multiplier | Mult. Val. | Sub Total
10 | Machining Setup, Install and Remove |  | 1.3 |  | 1 | 2 parts made from a single machine setup | 0.5 | 0.65
20 | Laser cut | Main shape contouring | 0.01 | cm | 12.0549 | Material – Steel | 3 | 0.36165
[7 empty] | Sub Total | 1.0116

## SU 01010
University | Ecole Centrale de Lyon |  |  |  | Back to BOM |  |  |  | Car # | 81 |  | Part Cost | 1.1362
System | Suspension System |  | FileLink1 | [8 empty] | Qty | 1
Assembly | Lower Front A-Arm |  | FileLink2 | [5 empty] | FileLink1
Part | Aft B Lower Front A-Arm Mount |  | FileLink3 | [5 empty] | FileLink2 |  |  | Extended Cost | 1.1362
P/N Base | SU 01010 | [7 empty] | FileLink3
Suffix | AA
Details
ItemOrder | Material | Use | UnitCost | Size1 | Unit1 | Size2 | Unit2 | Area Name | Area | Length | Density | Quantity | Sub Total
10 | Steel, Mild | Material for Part | 2.25 | 0.039376 | kg |  |  | Rectangular 38 x 22 mm | 0.000836 | 0.006 | 7850 | 1 | 0.088595
[12 empty] | Sub Total | 0.088595
ItemOrder | Process | Use | UnitCost | Unit | Quantity | Multiplier | Mult. Val. | Sub Total
10 | Machining Setup, Install and Remove |  | 1.3 |  | 1 | 2 parts made from a single machine setup | 0.5 | 0.65
20 | Laser cut | Main shape contouring | 0.01 | cm | 13.2549 | Material – Steel | 3 | 0.39765
[7 empty] | Sub Total | 1.0476

## SU A0002
University | Ecole Centrale de Lyon |  | Back to BOM | [5 empty] | Car # | 81 |  | Asm Cost | 62.161
System | Suspension System | [10 empty] | Qty | 2
Assembly | Upper Front A-Arm | [7 empty] | FileLink1
P/N Base | SU A0002 | [7 empty] | FileLink2 |  |  | Extended Cost | 124.322
Suffix | AA | [7 empty] | FileLink3
Details | Steel A-Arm
ItemOrder | Part | Part Cost | Quantity | Sub Total
10 | Simple Bearing Support | 1.7532 | 2 | 3.5064
20 | Upper Front Bearing Support | 4.1808 | 1 | 4.1808
30 | Fore Upper Front A-Arm Tube | 2.4674 | 1 | 2.4674
40 | Aft Upper Front A-Arm Tube | 2.5056 | 1 | 2.5056
50 | Front Pull-Rod Mount | 0.82621 | 2 | 1.6524
60 | Spacer on Frame Side | 0.25786 | 4 | 1.0314
70 | Spacer on Upright Side | 0.50003 | 2 | 1.0001
80 | Fore A Upper Front A-Arm Mount | 1.0983 | 1 | 1.0983
90 | Fore B Upper Front A-Arm Mount | 1.1154 | 1 | 1.1154
100 | Aft A Upper Front A-Arm Mount | 1.0346 | 1 | 1.0346
110 | Aft B Upper Front A-Arm Mount | 1.0802 | 1 | 1.0802
|  |  | Sub Total | 20.6727
ItemOrder | Material | Use | UnitCost | Size1 | Unit1 | Size2 | Unit2 | Area Name | Area | Length | Density | Quantity | Sub Total
10 | Bearing, Spherical | Link to Upright and Frame | 6.92 | 8 | mm | [6 empty] | 3 | 20.76
20 | Paint | Mounts and A-Arm Painting | 10 | 0.045 | m^2 | [6 empty] | 0.044739 | 0.44739
30 | Adhesive | Glue for Ball Joints – Cost Included in Processes | [10 empty] | 0
[12 empty] | Sub Total | 21.2074
ItemOrder | Process | Use | UnitCost | Unit | Quantity | Multiplier | Mult. Val. | Sub Total
10 | Weld | Steel Mounts Welding | 0.15 | cm | 29 |  |  | 4.35
20 | Aerosol Apply | Steel Mounts Painting | 5.25 | m² | 0.006232 |  |  | 0.032718
30 | Weld | Steel Tubes Welding on Ball Joint Supports | 0.15 | cm | 25.6 |  |  | 3.84
40 | Weld | Pull-Rod Mount Welding on Ball Joint Support | 0.15 | cm | 16.8 |  |  | 2.52
50 | Brush Apply | Glue Applying on Ball Joint Bores | 0.02 | cm² | 7.5398 |  |  | 0.1508
60 | Assemble, 1kg, Line on Line | Ball Joints in Bores Installation | 0.13 | Unit | 3 |  |  | 0.39
70 | Aerosol Apply | A-Arm Painting | 5.25 | m² | 0.038507 |  |  | 0.20216
80 | Assemble,1kg, Loose | A-Arm Positioning on Mounts | 0.06 | Unit | 1 |  |  | 0.06
90 | Assemble, 1kg, Line on Line | Spacers Installation on Mounts | 0.13 | Unit | 4 |  |  | 0.52
100 | Assemble, 1kg, Line on Line | Washers Installation on Mounts | 0.13 | Unit | 4 |  |  | 0.52
110 | Assemble,1kg, Loose | A-Arm Positioning on Upside | 0.06 | Unit | 1 |  |  | 0.06
120 | Assemble, 1kg, Line on Line | Spacers Installation on Upside | 0.13 | Unit | 2 |  |  | 0.26
130 | Assemble, 1kg, Line on Line | Washers Installation on Upside | 0.13 | Unit | 2 |  |  | 0.26
140 | Ratchet <= 25,4mm | M8 Bolts Installation | 0.75 | Unit | 3 |  |  | 2.25
150 | Reaction tool <=25,4mm | M8 Nuts Blocking | 0.25 | Unit | 3 |  |  | 0.75
[7 empty] | Sub Total | 16.1657
ItemOrder | Fastener | Use | UnitCost | Size1 | Unit1 | Size2 | Unit2 | Quantity | Sub Total
10 | Bolt, Grade 8,8 (SAE 5) | A-Arm Fixing Bolts on Frame Side | 0.16168 | 8 | mm | 40 | mm | 2 | 0.32335
20 | Bolt, Grade 8,8 (SAE 5) | A-Arm Fixing Bolts on Upright Side | 0.26479 | 8 | mm | 60 | mm | 1 | 0.26479
30 | Nut, Grade 8,8 (SAE 5) | A-Arm Fixing Nuts | 0.044577 | 8 | mm |  |  | 3 | 0.13373
40 | Washer, Grade 8,8 (SAE 5) | A-Arm Fixing Washers | 0.01 | 8 | mm |  |  | 6 | 0.06
[8 empty] | Sub Total | 0.78188
ItemOrder | Tooling | Use | UnitCost | Unit | Quantity | PVF | FractionIncluded | Sub Total
10 | Welds - Welding Fixture | Welding Processes | 500 | point | 20 | 3000 | 1 | 3.3333
[7 empty] | Sub Total | 3.3333

## SU 02001
University | Ecole Centrale de Lyon |  |  |  | Back to BOM |  |  |  | Car # | 81 |  | Part Cost | 1.7532
System | Suspension System | Drawing : | FileLink1 | [8 empty] | Qty | 2
Assembly | Upper Front A-Arm |  | FileLink2 | [5 empty] | FileLink1
Part | Simple Bearing Support |  | FileLink3 | [5 empty] | FileLink2 |  |  | Extended Cost | 3.5064
P/N Base | SU 02001 | [7 empty] | FileLink3
Suffix | AA
Details
ItemOrder | Material | Use | UnitCost | Size1 | Unit1 | Size2 | Unit2 | Area Name | Area | Length | Density | Quantity | Sub Total
10 | Steel, Mild | Material for Part | 2.25 | 0.035325 | kg |  |  | Rectangular 30 x 25 mm | 0.00075 | 0.006 | 7850 | 1 | 0.079481
[12 empty] | Sub Total | 0.079481
ItemOrder | Process | Use | UnitCost | Unit | Quantity | Multiplier | Mult. Val. | Sub Total
10 | Machining Setup, Install and Remove |  | 1.3 |  | 1 | 16 parts made from a single machine setup | 0.0625 | 0.08125
20 | Laser cut | Main shape contouring | 0.01 | cm | 16.7281 | Material – Steel | 3 | 0.50184
30 | Machining Setup, Change |  | 0.65 |  | 1 | 16 parts made from a single machine setup | 0.0625 | 0.040625
40 | Reemed hole | Bearing bore Holing | 0.35 | hole | 1 | Material – Steel | 3 | 1.05
[7 empty] | Sub Total | 1.6737

## SU 02002
University | Ecole Centrale de Lyon |  |  |  | Back to BOM |  |  |  | Car # | 81 |  | Part Cost | 4.1808
System | Suspension System | Drawing : | FileLink1 | [8 empty] | Qty | 1
Assembly | Upper Front A-Arm |  | FileLink2 | [5 empty] | FileLink1
Part | Upper Front Bearing Support |  | FileLink3 | [5 empty] | FileLink2 |  |  | Extended Cost | 4.1808
P/N Base | SU 02002 | [7 empty] | FileLink3
Suffix | AA
Details
ItemOrder | Material | Use | UnitCost | Size1 | Unit1 | Size2 | Unit2 | Area Name | Area | Length | Density | Quantity | Sub Total
10 | Steel, Mild | Material for Part | 2.25 | 0.079 | kg |  |  | Rectangular 79 x 91 mm | 0.007189 | 0.006 | 7850 | 1 | 0.76185
[12 empty] | Sub Total | 0.76185
ItemOrder | Process | Use | UnitCost | Unit | Quantity | Multiplier | Mult. Val. | Sub Total
10 | Machining Setup, Install and Remove |  | 1.3 |  | 1 | 2 parts made from a single machine setup | 0.5 | 0.65
20 | Laser cut | Main shape contouring | 0.01 | cm | 46.4642 | Material – Steel | 3 | 1.3939
30 | Machining Setup, Change |  | 0.65 |  | 1 | 2 parts made from a single machine setup | 0.5 | 0.325
40 | Reemed hole | Bearing bore Holing | 0.35 | hole | 1 | Material – Steel | 3 | 1.05
[7 empty] | Sub Total | 3.4189

## SU 02002 Drawing
SU 02002

## SU 02003
University | Ecole Centrale de Lyon |  |  |  | Back to BOM |  |  |  | Car # | 81 |  | Part Cost | 2.4674
System | Suspension System | Drawing : | FileLink1 | [8 empty] | Qty | 1
Assembly | Upper Front A-Arm |  | FileLink2 | [5 empty] | FileLink1
Part | Fore Upper Front A-Arm Tube |  | FileLink3 | [5 empty] | FileLink2 |  |  | Extended Cost | 2.4674
P/N Base | SU 02003 | [7 empty] | FileLink3
Suffix | AA
Details
ItemOrder | Material | Use | UnitCost | Size1 | Unit1 | Size2 | Unit2 | Area Name | Area | Length | Density | Quantity | Sub Total
10 | Steel, Alloy | Material for Part | 2.25 | 0.10437 | kg | 0.012 | m | Cylindrical 15x1,5mm | 6.3617e-05 | 0.209 | 7850 | 1 | 0.23484
[12 empty] | Sub Total | 0.23484
ItemOrder | Process | Use | UnitCost | Unit | Quantity | Multiplier | Mult. Val. | Sub Total
10 | Tube cut |  | 0.15 | cm | 1.5 |  | 1 | 0.225
20 | Machining Setup, Install and Remove |  | 1.3 |  | 1 |  | 1 | 1.3
30 | Machining | Machining of the End notch of the tube | 0.04 | Cm³ | 0.24 | Material – Steel | 3 | 0.0288
40 | Machining Setup, Change |  | 0.65 |  | 1 |  | 1 | 0.65
50 | Machining | Machining of the End notch of the tube | 0.04 | Cm³ | 0.24 | Material – Steel | 3 | 0.0288
[7 empty] | Sub Total | 2.2326

## SU 02004
University | Ecole Centrale de Lyon |  |  |  | Back to BOM |  |  |  | Car # | 81 |  | Part Cost | 2.5056
System | Suspension System | Drawing : | FileLink1 | [8 empty] | Qty | 1
Assembly | Upper Front A-Arm |  | FileLink2 | [5 empty] | FileLink1
Part | Aft Upper Front A-Arm Tube |  | FileLink3 | [5 empty] | FileLink2 |  |  | Extended Cost | 2.5056
P/N Base | SU 02004 | [7 empty] | FileLink3
Suffix | AA
Details
ItemOrder | Material | Use | UnitCost | Size1 | Unit1 | Size2 | Unit2 | Area Name | Area | Length | Density | Quantity | Sub Total
10 | Steel, Alloy | Material for Part | 2.25 | 0.12135 | kg |  |  | Cylindrical 15x1,5mm | 6.3617e-05 | 0.243 | 7850 | 1 | 0.27304
[12 empty] | Sub Total | 0.27304
ItemOrder | Process | Use | UnitCost | Unit | Quantity | Multiplier | Mult. Val. | Sub Total
10 | Tube cut |  | 0.15 | cm | 1.5 |  | 1 | 0.225
20 | Machining Setup, Install and Remove |  | 1.3 |  | 1 |  | 1 | 1.3
30 | Machining | Machining of the End notch of the tube | 0.04 | Cm³ | 0.24 | Material – Steel | 3 | 0.0288
40 | Machining Setup, Change |  | 0.65 |  | 1 |  | 1 | 0.65
50 | Machining | Machining of the End notch of the tube | 0.04 | Cm³ | 0.24 | Material – Steel | 3 | 0.0288
[7 empty] | Sub Total | 2.2326

## SU 02005
University | Ecole Centrale de Lyon |  |  |  | Back to BOM |  |  |  | Car # | 81 |  | Part Cost | 0.82621
System | Suspension System | Drawing : | FileLink1 | [8 empty] | Qty | 2
Assembly | Upper Front A-Arm |  | FileLink2 | [5 empty] | FileLink1
Part | Front Pull-Rod Mount |  | FileLink3 | [5 empty] | FileLink2 |  |  | Extended Cost | 1.6524
P/N Base | SU 02005 | [7 empty] | FileLink3
Suffix | AA
Details
ItemOrder | Material | Use | UnitCost | Size1 | Unit1 | Size2 | Unit2 | Area Name | Area | Length | Density | Quantity | Sub Total
10 | Steel, Mild | Material for Part | 2.25 | 0.023738 | kg |  |  | Rectangular 21 x 48 mm | 0.001008 | 0.003 | 7850 | 1 | 0.053411
[12 empty] | Sub Total | 0.053411
ItemOrder | Process | Use | UnitCost | Unit | Quantity | Multiplier | Mult. Val. | Sub Total
10 | Machining Setup, Install and Remove |  | 1.3 |  | 1 | 4 parts made from a single machine setup | 0.25 | 0.325
20 | Laser cut | Main shape contouring | 0.01 | cm | 14.9265 | Material – Steel | 3 | 0.4478
[7 empty] | Sub Total | 0.7728

## SU 02005 Drawing
SU 02005

## SU 02006
University | Ecole Centrale de Lyon |  |  |  | Back to BOM |  |  |  | Car # | 81 |  | Part Cost | 0.25786
System | Suspension System | Drawing : | FileLink1 | [8 empty] | Qty | 4
Assembly | Upper Front A-Arm |  | FileLink2 | [5 empty] | FileLink1
Part | Spacer on Frame Side |  | FileLink3 | [5 empty] | FileLink2 |  |  | Extended Cost | 1.0314
P/N Base | SU 02006 | [7 empty] | FileLink3
Suffix | AA
Details
ItemOrder | Material | Use | UnitCost | Size1 | Unit1 | Size2 | Unit2 | Area Name | Area | Length | Density | Quantity | Sub Total
10 | Steel, Mild | Material for Part | 2.25 | 0.0036468 | kg |  |  | Cylindrical 13mm diameter | 0.00013273 | 0.0035 | 7850 | 1 | 0.0082053
[12 empty] | Sub Total | 0.0082053
ItemOrder | Process | Use | UnitCost | Unit | Quantity | Multiplier | Mult. Val. | Sub Total
10 | Machining Setup, Install and remove |  | 1.3 |  | 1 | 6 parts made from a single machine setup | 0.16667 | 0.21667
20 | Machining |  | 0.04 | cm^3 | 0.27486 | Material – Steel | 3 | 0.032984
[7 empty] | Sub Total | 0.24965

## SU 02007
University | Ecole Centrale de Lyon |  |  |  | Back to BOM |  |  |  | Car # | 81 |  | Part Cost | 0.50003
System | Suspension System | Drawing : | FileLink1 | [8 empty] | Qty | 2
Assembly | Upper Front A-Arm |  | FileLink2 | [5 empty] | FileLink1
Part | Spacer on Upright Side |  | FileLink3 | [5 empty] | FileLink2 |  |  | Extended Cost | 1.0001
P/N Base | SU 02007 | [7 empty] | FileLink3
Suffix | AA
Details
ItemOrder | Material | Use | UnitCost | Size1 | Unit1 | Size2 | Unit2 | Area Name | Area | Length | Density | Quantity | Sub Total
10 | Steel, Mild | Material for Part | 2.25 | 0.015783 | kg |  |  | Cylindrical 16mm diameter | 0.00020106 | 0.01 | 7850 | 1 | 0.035513
[12 empty] | Sub Total | 0.035513
ItemOrder | Process | Use | UnitCost | Unit | Quantity | Multiplier | Mult. Val. | Sub Total
10 | Machining Setup, Install and remove |  | 1.3 |  | 1 | 4 parts made from a single machine setup | 0.25 | 0.325
20 | Machining |  | 0.04 | cm^3 | 1.1626 | Material – Steel | 3 | 0.13951
[7 empty] | Sub Total | 0.46451

## SU 02007-04007 Drawing
SU 02007 | SU 04007

## SU 02008
University | Ecole Centrale de Lyon |  |  |  | Back to BOM |  |  |  | Car # | 81 |  | Part Cost | 1.0983
System | Suspension System | Drawing : | FileLink1 | [8 empty] | Qty | 1
Assembly | Upper Front A-Arm |  | FileLink2 | [5 empty] | FileLink1
Part | Fore A Upper Front A-Arm Mount |  | FileLink3 | [5 empty] | FileLink2 |  |  | Extended Cost | 1.0983
P/N Base | SU 02008 | [7 empty] | FileLink3
Suffix | AA
Details
ItemOrder | Material | Use | UnitCost | Size1 | Unit1 | Size2 | Unit2 | Area Name | Area | Length | Density | Quantity | Sub Total
10 | Steel, Mild | Material for Part | 2.25 | 0.021195 | kg |  |  | Rectangular 20 x 45 mm | 0.0009 | 0.003 | 7850 | 1 | 0.047689
[12 empty] | Sub Total | 0.047689
ItemOrder | Process | Use | UnitCost | Unit | Quantity | Multiplier | Mult. Val. | Sub Total
10 | Machining Setup, Install and Remove |  | 1.3 |  | 1 | 2 parts made from a single machine setup | 0.5 | 0.65
20 | Laser cut | Main shape contouring | 0.01 | cm | 13.3549 | Material – Steel | 3 | 0.40065
[7 empty] | Sub Total | 1.0506

## SU 02008 Drawing
SU 02008

## SU 02009
University | Ecole Centrale de Lyon |  |  |  | Back to BOM |  |  |  | Car # | 81 |  | Part Cost | 1.1154
System | Suspension System | Drawing : | FileLink1 | [8 empty] | Qty | 1
Assembly | Upper Front A-Arm |  | FileLink2 | [5 empty] | FileLink1
Part | Fore B Upper Front A-Arm Mount |  | FileLink3 | [5 empty] | FileLink2 |  |  | Extended Cost | 1.1154
P/N Base | SU 02009 | [7 empty] | FileLink3
Suffix | AA
Details
ItemOrder | Material | Use | UnitCost | Size1 | Unit1 | Size2 | Unit2 | Area Name | Area | Length | Density | Quantity | Sub Total
10 | Steel, Mild | Material for Part | 2.25 | 0.024798 | kg |  |  | Rectangular 39 x 27 mm | 0.001053 | 0.003 | 7850 | 1 | 0.055796
[12 empty] | Sub Total | 0.055796
ItemOrder | Process | Use | UnitCost | Unit | Quantity | Multiplier | Mult. Val. | Sub Total
10 | Machining Setup, Install and Remove |  | 1.3 |  | 1 | 2 parts made from a single machine setup | 0.5 | 0.65
20 | Laser cut | Main shape contouring | 0.01 | cm | 13.6549 | Material – Steel | 3 | 0.40965
[7 empty] | Sub Total | 1.0596

## SU 02009 Drawing
SU 02009

## SU 02010
University | Ecole Centrale de Lyon |  |  |  | Back to BOM |  |  |  | Car # | 81 |  | Part Cost | 1.0346
System | Suspension System | Drawing : | FileLink1 | [8 empty] | Qty | 1
Assembly | Upper Front A-Arm |  | FileLink2 | [5 empty] | FileLink1
Part | Aft A Upper Front A-Arm Mount |  | FileLink3 | [5 empty] | FileLink2 |  |  | Extended Cost | 1.0346
P/N Base | SU 02010 | [7 empty] | FileLink3
Suffix | AA
Details
ItemOrder | Material | Use | UnitCost | Size1 | Unit1 | Size2 | Unit2 | Area Name | Area | Length | Density | Quantity | Sub Total
10 | Steel, Mild | Material for Part | 2.25 | 0.015543 | kg |  |  | Rectangular 20 x 33 mm | 0.00066 | 0.003 | 7850 | 1 | 0.034972
[12 empty] | Sub Total | 0.034972
ItemOrder | Process | Use | UnitCost | Unit | Quantity | Multiplier | Mult. Val. | Sub Total
10 | Machining Setup, Install and Remove |  | 1.3 |  | 1 | 2 parts made from a single machine setup | 0.5 | 0.65
20 | Laser cut | Main shape contouring | 0.01 | cm | 11.6549 | Material – Steel | 3 | 0.34965
[7 empty] | Sub Total | 0.99965

## SU 02010 Drawing
SU 02010

## SU 02011
University | Ecole Centrale de Lyon |  |  |  | Back to BOM |  |  |  | Car # | 81 |  | Part Cost | 1.0802
System | Suspension System | Drawing : | FileLink1 | [8 empty] | Qty | 1
Assembly | Upper Front A-Arm |  | FileLink2 | [5 empty] | FileLink1
Part | Aft B Upper Front A-Arm Mount |  | FileLink3 | [5 empty] | FileLink2 |  |  | Extended Cost | 1.0802
P/N Base | SU 02011 | [7 empty] | FileLink3
Suffix | AA
Details
ItemOrder | Material | Use | UnitCost | Size1 | Unit1 | Size2 | Unit2 | Area Name | Area | Length | Density | Quantity | Sub Total
10 | Steel, Mild | Material for Part | 2.25 | 0.019782 | kg |  |  | Rectangular 40 x 21 mm | 0.00084 | 0.003 | 7850 | 1 | 0.04451
[12 empty] | Sub Total | 0.04451
ItemOrder | Process | Use | UnitCost | Unit | Quantity | Multiplier | Mult. Val. | Sub Total
10 | Machining Setup, Install and Remove |  | 1.3 |  | 1 | 2 parts made from a single machine setup | 0.5 | 0.65
20 | Laser cut | Main shape contouring | 0.01 | cm | 12.8549 | Material – Steel | 3 | 0.38565
[7 empty] | Sub Total | 1.0356

## SU 02011 Drawing
SU 02011

## SU A0003
University | Ecole Centrale de Lyon |  | Back to BOM | [5 empty] | Car # | 81 |  | Asm Cost | 57.7141
System | Suspension System | [10 empty] | Qty | 2
Assembly | Lower Rear A-Arm | [7 empty] | FileLink1
P/N Base | SU A0003 | [7 empty] | FileLink2 |  |  | Extended Cost | 115.4282
Suffix | AA | [7 empty] | FileLink3
Details | Steel A-Arm
ItemOrder | Part | Part Cost | Quantity | Sub Total
10 | Simple Bearing Support | 1.7532 | 2 | 3.5064
20 | Lower Rear Bearing Support | 3.4479 | 1 | 3.4479
30 | Fore Lower Rear A-Arm Tube | 2.5967 | 1 | 2.5967
40 | Aft Lower Rear A-Arm Tube | 2.4618 | 1 | 2.4618
50 | Spacer on Frame Side | 0.20369 | 4 | 0.81476
60 | Spacer on Upright Side | 0.43321 | 2 | 0.86642
70 | Fore A Lower Rear A-Arm Mount | 1.1542 | 1 | 1.1542
80 | Fore B Lower Rear A-Arm Mount | 1.1646 | 1 | 1.1646
90 | Aft A Lower Rear A-Arm Mount | 1.6205 | 1 | 1.6205
100 | Aft B Lower Rear A-Arm Mount | 1.7145 | 1 | 1.7145
|  |  | Sub Total | 19.3478
ItemOrder | Material | Use | UnitCost | Size1 | Unit1 | Size2 | Unit2 | Area Name | Area | Length | Density | Quantity | Sub Total
10 | Bearing, Spherical | Link to Upright and Frame | 6.92 | 8 | mm | [6 empty] | 3 | 20.76
20 | Paint | Mounts and A-Arm Painting | 10 | [8 empty] | 0.043862 | 0.43862
30 | Adhesive | Glue for Ball Joints – Cost Included in Processes | 0 | [9 empty] | 0
[12 empty] | Sub Total | 21.1986
ItemOrder | Process | Use | UnitCost | Unit | Quantity | Multiplier | Mult. Val. | Sub Total
10 | Weld | Steel Mounts Welding | 0.15 | cm | 29 |  |  | 4.35
20 | Aerosol Apply | Steel Mounts Painting | 5.25 | m² | 0.0092 |  |  | 0.0483
30 | Weld | Steel Tubes Welding on Ball Joint Supports | 0.15 | cm | 25.6 |  |  | 3.84
40 | Brush Apply | Glue Applying on Ball Joint Bores | 0.02 | cm² | 7.5398 |  |  | 0.1508
50 | Assemble, 1kg, Line on Line | Ball Joints in Bores Installation | 0.13 | Unit | 3 |  |  | 0.39
60 | Aerosol Apply | A-Arm Painting | 5.25 | m² | 0.03088 |  |  | 0.16212
70 | Assemble,1kg, Loose | A-Arm Positioning on Mounts | 0.06 | Unit | 1 |  |  | 0.06
80 | Assemble, 1kg, Line on Line | Spacers Installation on Mounts | 0.13 | Unit | 4 |  |  | 0.52
90 | Assemble, 1kg, Line on Line | Washers Installation on Mounts | 0.13 | Unit | 4 |  |  | 0.52
100 | Assemble,1kg, Loose | A-Arm Positioning on Upside | 0.06 | Unit | 1 |  |  | 0.06
110 | Assemble, 1kg, Line on Line | Spacers Installation on Upside | 0.13 | Unit | 2 |  |  | 0.26
120 | Assemble, 1kg, Line on Line | Washers Installation on Upside | 0.13 | Unit | 2 |  |  | 0.26
130 | Ratchet <= 25,4mm | M8 Bolts Installation | 0.75 | Unit | 3 |  |  | 2.25
140 | Reaction tool <=25,4mm | M8 Nuts Blocking | 0.25 | Unit | 3 |  |  | 0.75
[7 empty] | Sub Total | 13.6212
ItemOrder | Fastener | Use | UnitCost | Size1 | Unit1 | Size2 | Unit2 | Quantity | Sub Total
10 | Bolt, Grade 8,8 (SAE 5) | A-Arm Fixing Bolts on Frame Side | 0.21065 | 8 | mm | 50 | mm | 2 | 0.42129
20 | Bolt, Grade 8,8 (SAE 5) | A-Arm Fixing Bolts on Upright Side | 0.26479 | 8 | mm | 60 | mm | 1 | 0.26479
30 | Nut, Grade 8,8 (SAE 5) | A-Arm Fixing Nuts | 0.044577 | 8 | mm |  |  | 3 | 0.13373
40 | Washer, Grade 8,8 (SAE 5) | A-Arm Fixing Washers | 0.01 | 8 | mm |  |  | 6 | 0.06
[8 empty] | Sub Total | 0.87981
ItemOrder | Tooling | Use | UnitCost | Unit | Quantity | PVF | FractionIncluded | Sub Total
10 | Welds - Welding Fixture | Welding Processes | 500 | point | 16 | 3000 | 1 | 2.6667
[7 empty] | Sub Total | 2.6667

## SU 03001
University | Ecole Centrale de Lyon |  |  |  | Back to BOM |  |  |  | Car # | 81 |  | Part Cost | 1.7532
System | Suspension System | Drawing : | FileLink1 | [8 empty] | Qty | 2
Assembly | Lower Rear A-Arm |  | FileLink2 | [5 empty] | FileLink1
Part | Simple Bearing Support |  | FileLink3 | [5 empty] | FileLink2 |  |  | Extended Cost | 3.5064
P/N Base | SU 03001 | [7 empty] | FileLink3
Suffix | AA
Details
ItemOrder | Material | Use | UnitCost | Size1 | Unit1 | Size2 | Unit2 | Area Name | Area | Length | Density | Quantity | Sub Total
10 | Steel, Mild | Material for Part | 2.25 | 0.035325 | kg |  |  | Rectangular 30 x 25 mm | 0.00075 | 0.006 | 7850 | 1 | 0.079481
[12 empty] | Sub Total | 0.079481
ItemOrder | Process | Use | UnitCost | Unit | Quantity | Multiplier | Mult. Val. | Sub Total
10 | Machining Setup, Install and Remove |  | 1.3 |  | 1 | 16 parts made from a single machine setup | 0.0625 | 0.08125
20 | Laser cut | Main shape contouring | 0.01 | cm | 16.7281 | Material – Steel | 3 | 0.50184
30 | Machining Setup, Change |  | 0.65 |  | 1 | 16 parts made from a single machine setup | 0.0625 | 0.040625
40 | Reemed hole | Bearing bore Holing | 0.35 | hole | 1 | Material – Steel | 3 | 1.05
[7 empty] | Sub Total | 1.6737

## SU 03002
University | Ecole Centrale de Lyon |  |  |  | Back to BOM |  |  |  | Car # | 81 |  | Part Cost | 3.4479
System | Suspension System | Drawing : | FileLink1 | [8 empty] | Qty | 1
Assembly | Lower Rear A-Arm |  | FileLink2 | [5 empty] | FileLink1
Part | Lower Rear Bearing Support |  | FileLink3 | [5 empty] | FileLink2 |  |  | Extended Cost | 3.4479
P/N Base | SU 03002 | [7 empty] | FileLink3
Suffix | AA
Details
ItemOrder | Material | Use | UnitCost | Size1 | Unit1 | Size2 | Unit2 | Area Name | Area | Length | Density | Quantity | Sub Total
10 | Steel, Mild | Material for Part | 2.25 | 0.15675 | kg |  |  | Rectangular 52 x 64 mm | 0.003328 | 0.006 | 7850 | 1 | 0.35268
[12 empty] | Sub Total | 0.35268
ItemOrder | Process | Use | UnitCost | Unit | Quantity | Multiplier | Mult. Val. | Sub Total
10 | Machining Setup, Install and Remove |  | 1.3 |  | 1 | 2 parts made from a single machine setup | 0.5 | 0.65
20 | Laser cut | Main shape contouring | 0.01 | cm | 24.8394 | Material – Steel | 3 | 0.74518
30 | Machining Setup, Change |  | 0.65 |  | 1 |  | 1 | 0.65
40 | Reemed hole | Bearing bore Holing | 0.35 | hole | 1 | Material – Steel | 3 | 1.05
[7 empty] | Sub Total | 3.0952

## SU 03002 Drawing
SU 03002

## SU 03003
University | Ecole Centrale de Lyon |  |  |  | Back to BOM |  |  |  | Car # | 81 |  | Part Cost | 2.5967
System | Suspension System | Drawing : | FileLink1 | [8 empty] | Qty | 1
Assembly | Lower Rear A-Arm |  | FileLink2 | [5 empty] | FileLink1
Part | Fore Lower Rear A-Arm Tube |  | FileLink3 | [5 empty] | FileLink2 |  |  | Extended Cost | 2.5967
P/N Base | SU 03003 | [7 empty] | FileLink3
Suffix | AA
Details
ItemOrder | Material | Use | UnitCost | Size1 | Unit1 | Size2 | Unit2 | Area Name | Area | Length | Density | Quantity | Sub Total
10 | Steel, Alloy | Material for Part | 2.25 | 0.1618 | kg |  |  | Cylindrical 15x1,5mm | 6.3617e-05 | 0.324 | 7850 | 1 | 0.36406
[12 empty] | Sub Total | 0.36406
ItemOrder | Process | Use | UnitCost | Unit | Quantity | Multiplier | Mult. Val. | Sub Total
10 | Tube cut |  | 0.15 | cm | 1.5 |  | 1 | 0.225
20 | Machining Setup, Install and Remove |  | 1.3 |  | 1 |  | 1 | 1.3
30 | Machining | Machining of the End notch of the tube | 0.04 | Cm³ | 0.24 | Material – Steel | 3 | 0.0288
40 | Machining Setup, Change |  | 0.65 |  | 1 |  | 1 | 0.65
50 | Machining | Machining of the End notch of the tube | 0.04 | Cm³ | 0.24 | Material – Steel | 3 | 0.0288
[7 empty] | Sub Total | 2.2326

## SU 03004
University | Ecole Centrale de Lyon |  |  |  | Back to BOM |  |  |  | Car # | 81 |  | Part Cost | 2.4618
System | Suspension System | Drawing : | FileLink1 | [8 empty] | Qty | 1
Assembly | Lower Rear A-Arm |  | FileLink2 | [5 empty] | FileLink1
Part | Aft Lower Rear A-Arm Tube |  | FileLink3 | [5 empty] | FileLink2 |  |  | Extended Cost | 2.4618
P/N Base | SU 03004 | [7 empty] | FileLink3
Suffix | AA
Details
ItemOrder | Material | Use | UnitCost | Size1 | Unit1 | Size2 | Unit2 | Area Name | Area | Length | Density | Quantity | Sub Total
10 | Steel, Alloy | Material for Part | 2.25 | 0.10188 | kg |  |  | Cylindrical 15x1,5mm | 6.3617e-05 | 0.204 | 7850 | 1 | 0.22922
[12 empty] | Sub Total | 0.22922
ItemOrder | Process | Use | UnitCost | Unit | Quantity | Multiplier | Mult. Val. | Sub Total
10 | Tube cut |  | 0.15 | cm | 1.5 |  | 1 | 0.225
20 | Machining Setup, Install and Remove |  | 1.3 |  | 1 |  | 1 | 1.3
30 | Machining | Machining of the End notch of the tube | 0.04 | Cm³ | 0.24 | Material – Steel | 3 | 0.0288
40 | Machining Setup, Change |  | 0.65 |  | 1 |  | 1 | 0.65
50 | Machining | Machining of the End notch of the tube | 0.04 | Cm³ | 0.24 | Material – Steel | 3 | 0.0288
[7 empty] | Sub Total | 2.2326

## SU 03005
University | Ecole Centrale de Lyon |  |  |  | Back to BOM |  |  |  | Car # | 81 |  | Part Cost | 0.20369
System | Suspension System | Drawing : | FileLink1 | [8 empty] | Qty | 4
Assembly | Lower Rear A-Arm |  | FileLink2 | [5 empty] | FileLink1
Part | Spacer on Frame Side |  | FileLink3 | [5 empty] | FileLink2 |  |  | Extended Cost | 0.81476
P/N Base | SU 03005 | [7 empty] | FileLink3
Suffix | AA
Details
ItemOrder | Material | Use | UnitCost | Size1 | Unit1 | Size2 | Unit2 | Area Name | Area | Length | Density | Quantity | Sub Total
10 | Steel, Mild | Material for Part | 2.25 | 0.0036468 | kg |  |  | Cylindrical 13mm diameter | 0.00013273 | 0.0035 | 7850 | 1 | 0.0082053
[12 empty] | Sub Total | 0.0082053
ItemOrder | Process | Use | UnitCost | Unit | Quantity | Multiplier | Mult. Val. | Sub Total
10 | Machining Setup, Install and remove |  | 1.3 |  | 1 | 8 parts made from a single machine setup | 0.125 | 0.1625
20 | Machining |  | 0.04 | cm^3 | 0.27486 | Material – Steel | 3 | 0.032984
[7 empty] | Sub Total | 0.19548

## SU 03006
University | Ecole Centrale de Lyon |  |  |  | Back to BOM |  |  |  | Car # | 81 |  | Part Cost | 0.43321
System | Suspension System | Drawing : | FileLink1 | [8 empty] | Qty | 2
Assembly | Lower Rear A-Arm |  | FileLink2 | [5 empty] | FileLink1
Part | Spacer on Upright Side |  | FileLink3 | [5 empty] | FileLink2 |  |  | Extended Cost | 0.86642
P/N Base | SU 03006 | [7 empty] | FileLink3
Suffix | AA
Details
ItemOrder | Material | Use | UnitCost | Size1 | Unit1 | Size2 | Unit2 | Area Name | Area | Length | Density | Quantity | Sub Total
10 | Steel, Mild | Material for Part | 2.25 | 0.0096673 | kg |  |  | Cylindrical 14mm diameter | 0.00015394 | 0.008 | 7850 | 1 | 0.021751
[12 empty] | Sub Total | 0.021751
ItemOrder | Process | Use | UnitCost | Unit | Quantity | Multiplier | Mult. Val. | Sub Total
10 | Machining Setup, Install and remove |  | 1.3 |  | 1 | 4 parts made from a single machine setup | 0.25 | 0.325
20 | Machining |  | 0.04 | cm^3 | 0.7205 | Material – Steel | 3 | 0.086461
[7 empty] | Sub Total | 0.41146

## SU 03007
University | Ecole Centrale de Lyon |  |  |  | Back to BOM |  |  |  | Car # | 81 |  | Part Cost | 1.1542
System | Suspension System |  | FileLink1 | [8 empty] | Qty | 1
Assembly | Lower Rear A-Arm |  | FileLink2 | [5 empty] | FileLink1
Part | Fore A Lower Rear A-Arm Mount |  | FileLink3 | [5 empty] | FileLink2 |  |  | Extended Cost | 1.1542
P/N Base | SU 03007 | [7 empty] | FileLink3
Suffix | AA
Details
ItemOrder | Material | Use | UnitCost | Size1 | Unit1 | Size2 | Unit2 | Area Name | Area | Length | Density | Quantity | Sub Total
10 | Steel, Mild | Material for Part | 2.25 | 0.040694 | kg |  |  | Rectangular 36 x 24 mm | 0.000864 | 0.006 | 7850 | 1 | 0.091562
[12 empty] | Sub Total | 0.091562
ItemOrder | Process | Use | UnitCost | Unit | Quantity | Multiplier | Mult. Val. | Sub Total
10 | Machining Setup, Install and Remove |  | 1.3 |  | 1 | 2 parts made from a single machine setup | 0.5 | 0.65
20 | Laser cut | Main shape contouring | 0.01 | cm | 13.7549 | Material – Steel | 3 | 0.41265
[7 empty] | Sub Total | 1.0626

## SU 03008
University | Ecole Centrale de Lyon |  |  |  | Back to BOM |  |  |  | Car # | 81 |  | Part Cost | 1.1646
System | Suspension System |  | FileLink1 | [8 empty] | Qty | 1
Assembly | Lower Rear A-Arm |  | FileLink2 | [5 empty] | FileLink1
Part | Fore B Lower Rear A-Arm Mount |  | FileLink3 | [5 empty] | FileLink2 |  |  | Extended Cost | 1.1646
P/N Base | SU 03008 | [7 empty] | FileLink3
Suffix | AA
Details
ItemOrder | Material | Use | UnitCost | Size1 | Unit1 | Size2 | Unit2 | Area Name | Area | Length | Density | Quantity | Sub Total
10 | Steel, Mild | Material for Part | 2.25 | 0.046629 | kg |  |  | Rectangular 22 x 45 mm | 0.00099 | 0.006 | 7850 | 1 | 0.10492
[12 empty] | Sub Total | 0.10492
ItemOrder | Process | Use | UnitCost | Unit | Quantity | Multiplier | Mult. Val. | Sub Total
10 | Machining Setup, Install and Remove |  | 1.3 |  | 1 | 2 parts made from a single machine setup | 0.5 | 0.65
20 | Laser cut | Main shape contouring | 0.01 | cm | 13.6549 | Material – Steel | 3 | 0.40965
[7 empty] | Sub Total | 1.0596

## SU 03009
University | Ecole Centrale de Lyon |  |  |  | Back to BOM |  |  |  | Car # | 81 |  | Part Cost | 1.6205
System | Suspension System |  | FileLink1 | [8 empty] | Qty | 1
Assembly | Lower Rear A-Arm |  | FileLink2 | [5 empty] | FileLink1
Part | Aft A Lower Rear A-Arm Mount |  | FileLink3 | [5 empty] | FileLink2 |  |  | Extended Cost | 1.6205
P/N Base | SU 03009 | [7 empty] | FileLink3
Suffix | AA
Details
ItemOrder | Material | Use | UnitCost | Size1 | Unit1 | Size2 | Unit2 | Area Name | Area | Length | Density | Quantity | Sub Total
10 | Steel, Mild | Material for Part | 2.25 | 0.11389 | kg |  |  | Rectangular 39 x 62 mm | 0.002418 | 0.006 | 7850 | 1 | 0.25625
[12 empty] | Sub Total | 0.25625
ItemOrder | Process | Use | UnitCost | Unit | Quantity | Multiplier | Mult. Val. | Sub Total
10 | Machining Setup, Install and Remove |  | 1.3 |  | 1 | 2 parts made from a single machine setup | 0.5 | 0.65
20 | Laser cut | Main shape contouring | 0.01 | cm | 23.8097 | Material – Steel | 3 | 0.71429
[7 empty] | Sub Total | 1.3643

## SU 03010
University | Ecole Centrale de Lyon |  |  |  | Back to BOM |  |  |  | Car # | 81 |  | Part Cost | 1.7145
System | Suspension System |  | FileLink1 | [8 empty] | Qty | 1
Assembly | Lower Rear A-Arm |  | FileLink2 | [5 empty] | FileLink1
Part | Aft B Lower Rear A-Arm Mount |  | FileLink3 | [5 empty] | FileLink2 |  |  | Extended Cost | 1.7145
P/N Base | SU 03010 | [7 empty] | FileLink3
Suffix | AA
Details
ItemOrder | Material | Use | UnitCost | Size1 | Unit1 | Size2 | Unit2 | Area Name | Area | Length | Density | Quantity | Sub Total
10 | Steel, Mild | Material for Part | 2.25 | 0.14766 | kg |  |  | Rectangular 55 x 57 mm | 0.003135 | 0.006 | 7850 | 1 | 0.33223
[12 empty] | Sub Total | 0.33223
ItemOrder | Process | Use | UnitCost | Unit | Quantity | Multiplier | Mult. Val. | Sub Total
10 | Machining Setup, Install and Remove |  | 1.3 |  | 1 | 2 parts made from a single machine setup | 0.5 | 0.65
20 | Laser cut | Main shape contouring | 0.01 | cm | 24.4097 | Material – Steel | 3 | 0.73229
[7 empty] | Sub Total | 1.3823

## SU A0004
University | Ecole Centrale de Lyon |  | Back to BOM | [5 empty] | Car # | 81 |  | Asm Cost | 61.5941
System | Suspension System | [10 empty] | Qty | 2
Assembly | Upper Rear A-Arm | [7 empty] | FileLink1
P/N Base | SU A0004 | [7 empty] | FileLink2 |  |  | Extended Cost | 123.1881
Suffix | AA | [7 empty] | FileLink3
Details | Steel A-Arm
ItemOrder | Part | Part Cost | Quantity | Sub Total
10 | Simple Bearing Support | 1.7532 | 2 | 3.5064
20 | Upper Rear Bearing Support | 3.8177 | 1 | 3.8177
30 | Fore Upper Rear A-Arm Tube | 2.5528 | 1 | 2.5528
40 | Aft Upper Rear A-Arm Tube | 2.4101 | 1 | 2.4101
50 | Rear Pull-Rod Mount | 0.78053 | 2 | 1.5611
60 | Spacer on Frame Side | 0.20369 | 4 | 0.81476
70 | Spacer on Upright Side | 0.50003 | 2 | 1.0001
80 | Fore A Upper Rear A-Arm Mount | 1.0446 | 1 | 1.0446
90 | Fore B Upper Rear A-Arm Mount | 1.1972 | 1 | 1.1972
100 | Aft A Upper Rear A-Arm Mount | 1.1285 | 1 | 1.1285
110 | Aft B Upper Rear A-Arm Mount | 1.1991 | 1 | 1.1991
|  |  | Sub Total | 20.2324
ItemOrder | Material | Use | UnitCost | Size1 | Unit1 | Size2 | Unit2 | Area Name | Area | Length | Density | Quantity | Sub Total
10 | Bearing, Spherical | Link to Upright and Frame | 6.92 | 8 | mm | [6 empty] | 3 | 20.76
20 | Paint | Mounts and A-Arm Painting | 10 | 0.044 | m^2 | [6 empty] | 0.044308 | 0.44308
30 | Adhesive | Glue for Ball Joints – Cost Included in Processes | [10 empty] | 0
[12 empty] | Sub Total | 21.2031
ItemOrder | Process | Use | UnitCost | Unit | Quantity | Multiplier | Mult. Val. | Sub Total
10 | Weld | Steel Mounts Welding | 0.15 | cm | 29 |  |  | 4.35
20 | Aerosol Apply | Steel Mounts Painting | 5.25 | m² | 0.007157 |  |  | 0.037574
30 | Weld | Steel Tubes Welding on Ball Joint Supports | 0.15 | cm | 25.6 |  |  | 3.84
40 | Weld | Pull-Rod Mount Welding on Ball Joint Support | 0.15 | cm | 16 |  |  | 2.4
50 | Brush Apply | Glue Applying on Ball Joint Bores | 0.02 | cm² | 7.5398 |  |  | 0.1508
60 | Assemble, 1kg, Line on Line | Ball Joints in Bores Installation | 0.13 | Unit | 3 |  |  | 0.39
70 | Aerosol Apply | A-Arm Painting | 5.25 | m² | 0.037151 |  |  | 0.19504
80 | Assemble,1kg, Loose | A-Arm Positioning on Mounts | 0.06 | Unit | 1 |  |  | 0.06
90 | Assemble, 1kg, Line on Line | Spacers Installation on Mounts | 0.13 | Unit | 4 |  |  | 0.52
100 | Assemble, 1kg, Line on Line | Washers Installation on Mounts | 0.13 | Unit | 4 |  |  | 0.52
110 | Assemble,1kg, Loose | A-Arm Positioning on Upside | 0.06 | Unit | 1 |  |  | 0.06
120 | Assemble, 1kg, Line on Line | Spacers Installation on Upside | 0.13 | Unit | 2 |  |  | 0.26
130 | Assemble, 1kg, Line on Line | Washers Installation on Upside | 0.13 | Unit | 2 |  |  | 0.26
140 | Ratchet <= 25,4mm | M8 Bolts Installation | 0.75 | Unit | 3 |  |  | 2.25
150 | Reaction tool <=25,4mm | M8 Nuts Blocking | 0.25 | Unit | 3 |  |  | 0.75
[7 empty] | Sub Total | 16.0434
ItemOrder | Fastener | Use | UnitCost | Size1 | Unit1 | Size2 | Unit2 | Quantity | Sub Total
10 | Bolt, Grade 8,8 (SAE 5) | A-Arm Fixing Bolts on Frame Side | 0.16168 | 8 | mm | 40 | mm | 2 | 0.32335
20 | Bolt, Grade 8,8 (SAE 5) | A-Arm Fixing Bolts on Upright Side | 0.26479 | 8 | mm | 60 | mm | 1 | 0.26479
30 | Nut, Grade 8,8 (SAE 5) | A-Arm Fixing Nuts | 0.044577 | 8 | mm |  |  | 3 | 0.13373
40 | Washer, Grade 8,8 (SAE 5) | A-Arm Fixing Washers | 0.01 | 8 | mm |  |  | 6 | 0.06
[8 empty] | Sub Total | 0.78188
ItemOrder | Tooling | Use | UnitCost | Unit | Quantity | PVF | FractionIncluded | Sub Total
10 | Welds - Welding Fixture | Welding Processes | 500 | point | 20 | 3000 | 1 | 3.3333
[7 empty] | Sub Total | 3.3333

## SU 04001
University | Ecole Centrale de Lyon |  |  |  | Back to BOM |  |  |  | Car # | 81 |  | Part Cost | 1.7532
System | Suspension System | Drawing : | FileLink1 | [8 empty] | Qty | 2
Assembly | Upper Rear A-Arm |  | FileLink2 | [5 empty] | FileLink1
Part | Simple Bearing Support |  | FileLink3 | [5 empty] | FileLink2 |  |  | Extended Cost | 3.5064
P/N Base | SU 04001 | [7 empty] | FileLink3
Suffix | AA
Details
ItemOrder | Material | Use | UnitCost | Size1 | Unit1 | Size2 | Unit2 | Area Name | Area | Length | Density | Quantity | Sub Total
10 | Steel, Mild | Material for Part | 2.25 | 0.035325 | kg |  |  | Rectangular 30 x 25 mm | 0.00075 | 0.006 | 7850 | 1 | 0.079481
[12 empty] | Sub Total | 0.079481
ItemOrder | Process | Use | UnitCost | Unit | Quantity | Multiplier | Mult. Val. | Sub Total
10 | Machining Setup, Install and Remove |  | 1.3 |  | 1 | 16 parts made from a single machine setup | 0.0625 | 0.08125
20 | Laser cut | Main shape contouring | 0.01 | cm | 16.7281 | Material – Steel | 3 | 0.50184
30 | Machining Setup, Change |  | 0.65 |  | 1 | 16 parts made from a single machine setup | 0.0625 | 0.040625
40 | Reemed hole | Bearing bore Holing | 0.35 | hole | 1 | Material – Steel | 3 | 1.05
[7 empty] | Sub Total | 1.6737

## SU 04002
University | Ecole Centrale de Lyon |  |  |  | Back to BOM |  |  |  | Car # | 81 |  | Part Cost | 3.8177
System | Suspension System | Drawing : | FileLink1 | [8 empty] | Qty | 1
Assembly | Upper Rear A-Arm |  | FileLink2 | [5 empty] | FileLink1
Part | Upper Rear Bearing Support |  | FileLink3 | [5 empty] | FileLink2 |  |  | Extended Cost | 3.8177
P/N Base | SU 04002 | [7 empty] | FileLink3
Suffix | AA
Details
ItemOrder | Material | Use | UnitCost | Size1 | Unit1 | Size2 | Unit2 | Area Name | Area | Length | Density | Quantity | Sub Total
10 | Steel, Mild | Material for Part | 2.25 | 0.27356 | kg |  |  | Rectangular 66 x 88 mm | 0.005808 | 0.006 | 7850 | 1 | 0.6155
[12 empty] | Sub Total | 0.6155
ItemOrder | Process | Use | UnitCost | Unit | Quantity | Multiplier | Mult. Val. | Sub Total
10 | Machining Setup, Install and Remove |  | 1.3 |  | 1 | 2 parts made from a single machine setup | 0.5 | 0.65
20 | Laser cut | Main shape contouring | 0.01 | cm | 39.2394 | Material – Steel | 3 | 1.1772
30 | Machining Setup, Change |  | 0.65 |  | 1 | 2 parts made from a single machine setup | 0.5 | 0.325
40 | Reemed hole | Bearing bore Holing | 0.35 | hole | 1 | Material – Steel | 3 | 1.05
[7 empty] | Sub Total | 3.2022

## SU 04002 Drawing
SU 04002

## SU 04003
University | Ecole Centrale de Lyon |  |  |  | Back to BOM |  |  |  | Car # | 81 |  | Part Cost | 2.5528
System | Suspension System | Drawing : | FileLink1 | [8 empty] | Qty | 1
Assembly | Upper Rear A-Arm |  | FileLink2 | [5 empty] | FileLink1
Part | Fore Upper Rear A-Arm Tube |  | FileLink3 | [5 empty] | FileLink2 |  |  | Extended Cost | 2.5528
P/N Base | SU 04003 | [7 empty] | FileLink3
Suffix | AA
Details
ItemOrder | Material | Use | UnitCost | Size1 | Unit1 | Size2 | Unit2 | Area Name | Area | Length | Density | Quantity | Sub Total
10 | Steel, Alloy | Material for Part | 2.25 | 0.14233 | kg |  |  | Cylindrical 15x1,5mm | 6.3617e-05 | 0.285 | 7850 | 1 | 0.32024
[12 empty] | Sub Total | 0.32024
ItemOrder | Process | Use | UnitCost | Unit | Quantity | Multiplier | Mult. Val. | Sub Total
10 | Tube cut |  | 0.15 | cm | 1.5 |  | 1 | 0.225
20 | Machining Setup, Install and Remove |  | 1.3 |  | 1 |  | 1 | 1.3
30 | Machining | Machining of the End notch of the tube | 0.04 | Cm³ | 0.24 | Material – Steel | 3 | 0.0288
40 | Machining Setup, Change |  | 0.65 |  | 1 |  | 1 | 0.65
50 | Machining | Machining of the End notch of the tube | 0.04 | Cm³ | 0.24 | Material – Steel | 3 | 0.0288
[7 empty] | Sub Total | 2.2326

## SU 04004
University | Ecole Centrale de Lyon |  |  |  | Back to BOM |  |  |  | Car # | 81 |  | Part Cost | 2.4101
System | Suspension System | Drawing : | FileLink1 | [8 empty] | Qty | 1
Assembly | Upper Rear A-Arm |  | FileLink2 | [5 empty] | FileLink1
Part | Aft Upper Rear A-Arm Tube |  | FileLink3 | [5 empty] | FileLink2 |  |  | Extended Cost | 2.4101
P/N Base | SU 04004 | [7 empty] | FileLink3
Suffix | AA
Details
ItemOrder | Material | Use | UnitCost | Size1 | Unit1 | Size2 | Unit2 | Area Name | Area | Length | Density | Quantity | Sub Total
10 | Steel, Alloy | Material for Part | 2.25 | 0.078904 | kg |  |  | Cylindrical 15x1,5mm | 6.3617e-05 | 0.158 | 7850 | 1 | 0.17754
[12 empty] | Sub Total | 0.17754
ItemOrder | Process | Use | UnitCost | Unit | Quantity | Multiplier | Mult. Val. | Sub Total
10 | Tube cut |  | 0.15 | cm | 1.5 |  | 1 | 0.225
20 | Machining Setup, Install and Remove |  | 1.3 |  | 1 |  | 1 | 1.3
30 | Machining | Machining of the End notch of the tube | 0.04 | Cm³ | 0.24 | Material – Steel | 3 | 0.0288
40 | Machining Setup, Change |  | 0.65 |  | 1 |  | 1 | 0.65
50 | Machining | Machining of the End notch of the tube | 0.04 | Cm³ | 0.24 | Material – Steel | 3 | 0.0288
[7 empty] | Sub Total | 2.2326

## SU 04005
University | Ecole Centrale de Lyon |  |  |  | Back to BOM |  |  |  | Car # | 81 |  | Part Cost | 0.78053
System | Suspension System | Drawing : | FileLink1 | [8 empty] | Qty | 2
Assembly | Upper Rear A-Arm |  | FileLink2 | [5 empty] | FileLink1
Part | Rear Pull-Rod Mount |  | FileLink3 | [5 empty] | FileLink2 |  |  | Extended Cost | 1.5611
P/N Base | SU 04005 | [7 empty] | FileLink3
Suffix | AA
Details
ItemOrder | Material | Use | UnitCost | Size1 | Unit1 | Size2 | Unit2 | Area Name | Area | Length | Density | Quantity | Sub Total
10 | Steel, Mild | Material for Part | 2.25 | 0.020771 | kg |  |  | Rectangular 21 x 42 mm | 0.000882 | 0.003 | 7850 | 1 | 0.046735
[12 empty] | Sub Total | 0.046735
ItemOrder | Process | Use | UnitCost | Unit | Quantity | Multiplier | Mult. Val. | Sub Total
10 | Machining Setup, Install and Remove |  | 1.3 |  | 1 | 4 parts made from a single machine setup | 0.25 | 0.325
20 | Laser cut | Main shape contouring | 0.01 | cm | 13.6265 | Material – Steel | 3 | 0.4088
[7 empty] | Sub Total | 0.7338

## SU 04005 Drawing
SU 04005

## SU 04006
University | Ecole Centrale de Lyon |  |  |  | Back to BOM |  |  |  | Car # | 81 |  | Part Cost | 0.20369
System | Suspension System | Drawing : | FileLink1 | [8 empty] | Qty | 4
Assembly | Upper Rear A-Arm |  | FileLink2 | [5 empty] | FileLink1
Part | Spacer on Frame Side |  | FileLink3 | [5 empty] | FileLink2 |  |  | Extended Cost | 0.81476
P/N Base | SU 04006 | [7 empty] | FileLink3
Suffix | AA
Details
ItemOrder | Material | Use | UnitCost | Size1 | Unit1 | Size2 | Unit2 | Area Name | Area | Length | Density | Quantity | Sub Total
10 | Steel, Mild | Material for Part | 2.25 | 0.0036468 | kg |  |  | Cylindrical 13mm diameter | 0.00013273 | 0.0035 | 7850 | 1 | 0.0082053
[12 empty] | Sub Total | 0.0082053
ItemOrder | Process | Use | UnitCost | Unit | Quantity | Multiplier | Mult. Val. | Sub Total
10 | Machining Setup, Install and remove |  | 1.3 |  | 1 | 8 parts made from a single machine setup | 0.125 | 0.1625
20 | Machining |  | 0.04 | cm^3 | 0.27486 | Material – Steel | 3 | 0.032984
[7 empty] | Sub Total | 0.19548

## SU 04007
University | Ecole Centrale de Lyon |  |  |  | Back to BOM |  |  |  | Car # | 81 |  | Part Cost | 0.50003
System | Suspension System | Drawing : | FileLink1 | [8 empty] | Qty | 2
Assembly | Upper Rear A-Arm |  | FileLink2 | [5 empty] | FileLink1
Part | Spacer on Upright Side |  | FileLink3 | [5 empty] | FileLink2 |  |  | Extended Cost | 1.0001
P/N Base | SU 04007 | [7 empty] | FileLink3
Suffix | AA
Details
ItemOrder | Material | Use | UnitCost | Size1 | Unit1 | Size2 | Unit2 | Area Name | Area | Length | Density | Quantity | Sub Total
10 | Steel, Mild | Material for Part | 2.25 | 0.015783 | kg |  |  | Cylindrical 16mm diameter | 0.00020106 | 0.01 | 7850 | 1 | 0.035513
[12 empty] | Sub Total | 0.035513
ItemOrder | Process | Use | UnitCost | Unit | Quantity | Multiplier | Mult. Val. | Sub Total
10 | Machining Setup, Install and remove |  | 1.3 |  | 1 | 4 parts made from a single machine setup | 0.25 | 0.325
20 | Machining |  | 0.04 | cm^3 | 1.1626 | Material – Steel | 3 | 0.13951
[7 empty] | Sub Total | 0.46451

## SU 04008
University | Ecole Centrale de Lyon |  |  |  | Back to BOM |  |  |  | Car # | 81 |  | Part Cost | 1.0446
System | Suspension System | Drawing : | FileLink1 | [8 empty] | Qty | 1
Assembly | Upper Rear A-Arm |  | FileLink2 | [5 empty] | FileLink1
Part | Fore A Upper Rear A-Arm Mount |  | FileLink3 | [5 empty] | FileLink2 |  |  | Extended Cost | 1.0446
P/N Base | SU 04008 | [7 empty] | FileLink3
Suffix | AA
Details
ItemOrder | Material | Use | UnitCost | Size1 | Unit1 | Size2 | Unit2 | Area Name | Area | Length | Density | Quantity | Sub Total
10 | Steel, Mild | Material for Part | 2.25 | 0.017309 | kg |  |  | Rectangular 21 x 35 mm | 0.000735 | 0.003 | 7850 | 1 | 0.038946
[12 empty] | Sub Total | 0.038946
ItemOrder | Process | Use | UnitCost | Unit | Quantity | Multiplier | Mult. Val. | Sub Total
10 | Machining Setup, Install and Remove |  | 1.3 |  | 1 | 2 parts made from a single machine setup | 0.5 | 0.65
20 | Laser cut | Main shape contouring | 0.01 | cm | 11.8549 | Material – Steel | 3 | 0.35565
[7 empty] | Sub Total | 1.0056

## SU 04008 Drawing
SU 04008

## SU 04009
University | Ecole Centrale de Lyon |  |  |  | Back to BOM |  |  |  | Car # | 81 |  | Part Cost | 1.1972
System | Suspension System | Drawing : | FileLink1 | [8 empty] | Qty | 1
Assembly | Upper Rear A-Arm |  | FileLink2 | [5 empty] | FileLink1
Part | Fore B Upper Rear A-Arm Mount |  | FileLink3 | [5 empty] | FileLink2 |  |  | Extended Cost | 1.1972
P/N Base | SU 04009 | [7 empty] | FileLink3
Suffix | AA
Details
ItemOrder | Material | Use | UnitCost | Size1 | Unit1 | Size2 | Unit2 | Area Name | Area | Length | Density | Quantity | Sub Total
10 | Steel, Mild | Material for Part | 2.25 | 0.031793 | kg |  |  | Rectangular 54 x 25 mm | 0.00135 | 0.003 | 7850 | 1 | 0.071533
[12 empty] | Sub Total | 0.071533
ItemOrder | Process | Use | UnitCost | Unit | Quantity | Multiplier | Mult. Val. | Sub Total
10 | Machining Setup, Install and Remove |  | 1.3 |  | 1 | 2 parts made from a single machine setup | 0.5 | 0.65
20 | Laser cut | Main shape contouring | 0.01 | cm | 15.8549 | Material – Steel | 3 | 0.47565
[7 empty] | Sub Total | 1.1256

## SU 04009 Drawing
SU 04009

## SU 04010
University | Ecole Centrale de Lyon |  |  |  | Back to BOM |  |  |  | Car # | 81 |  | Part Cost | 1.1285
System | Suspension System | Drawing : | FileLink1 | [8 empty] | Qty | 1
Assembly | Upper Rear A-Arm |  | FileLink2 | [5 empty] | FileLink1
Part | Aft A Upper Rear A-Arm Mount |  | FileLink3 | [5 empty] | FileLink2 |  |  | Extended Cost | 1.1285
P/N Base | SU 04010 | [7 empty] | FileLink3
Suffix | AA
Details
ItemOrder | Material | Use | UnitCost | Size1 | Unit1 | Size2 | Unit2 | Area Name | Area | Length | Density | Quantity | Sub Total
10 | Steel, Mild | Material for Part | 2.25 | 0.022608 | kg |  |  | Rectangular 40 x 24 mm | 0.00096 | 0.003 | 7850 | 1 | 0.050868
[12 empty] | Sub Total | 0.050868
ItemOrder | Process | Use | UnitCost | Unit | Quantity | Multiplier | Mult. Val. | Sub Total
10 | Machining Setup, Install and Remove |  | 1.3 |  | 1 | 2 parts made from a single machine setup | 0.5 | 0.65
20 | Laser cut | Main shape contouring | 0.01 | cm | 14.2549 | Material – Steel | 3 | 0.42765
[7 empty] | Sub Total | 1.0776

## SU 04010 Drawing
SU 04010

## SU 04011
University | Ecole Centrale de Lyon |  |  |  | Back to BOM |  |  |  | Car # | 81 |  | Part Cost | 1.1991
System | Suspension System | Drawing : | FileLink1 | [8 empty] | Qty | 1
Assembly | Upper Rear A-Arm |  | FileLink2 | [5 empty] | FileLink1
Part | Aft B Upper Rear A-Arm Mount |  | FileLink3 | [5 empty] | FileLink2 |  |  | Extended Cost | 1.1991
P/N Base | SU 04011 | [7 empty] | FileLink3
Suffix | AA
Details
ItemOrder | Material | Use | UnitCost | Size1 | Unit1 | Size2 | Unit2 | Area Name | Area | Length | Density | Quantity | Sub Total
10 | Steel, Mild | Material for Part | 2.25 | 0.025999 | m | 0.024 | m | Rectangular 46 x 24 mm | 0.001104 | 0.003 | 7850 | 1 | 0.058498
[12 empty] | Sub Total | 0.058498
ItemOrder | Process | Use | UnitCost | Unit | Quantity | Multiplier | Mult. Val. | Sub Total
10 | Machining Setup, Install and Remove |  | 1.3 |  | 1 | 2 parts made from a single machine setup | 0.5 | 0.65
20 | Laser cut | Main shape contouring | 0.01 | cm | 16.3549 | Material – Steel | 3 | 0.49065
[7 empty] | Sub Total | 1.1406

## SU 04011 Drawing
SU 04011

## SU A0005
University | Ecole Centrale de Lyon |  | Back to BOM | [5 empty] | Car # | 81 |  | Asm Cost | 327.4447
System | Suspension System | [10 empty] | Qty | 2
Assembly | Front Suspension | [7 empty] | FileLink1
P/N Base | SU A0005 | [7 empty] | FileLink2 |  |  | Extended Cost | 654.8893
Suffix | AA | [7 empty] | FileLink3
Details | Front suspension, right and left are symetric
ItemOrder | Part | Part Cost | Quantity | Sub Total
10 | Front Suspension mount | 8.1137 | 1 | 8.1137
20 | Shock eyelet bushing | 1.3825 | 1 | 1.3825
30 | End eyelet bushing | 1.375 | 1 | 1.375
|  |  | Sub Total | 10.8712
ItemOrder | Material | Use | UnitCost | Size1 | Unit1 | Size2 | Unit2 | Area Name | Area | Length | Density | Quantity | Sub Total
10 | Paint | Front suspension mount red paint | 10 | 0.007 | m^2 | [6 empty] | 1 | 0.07
20 | Damper, Cane Creek Double Barrel Air (DBAir) | Mono-shock front | 310 |  | unit | [6 empty] | 1 | 310
[12 empty] | Sub Total | 310.07
ItemOrder | Process | Use | UnitCost | Unit | Quantity | Multiplier | Mult. Val. | Sub Total
10 | Weld | Welding the suspension mount | 0.15 | cm | 14.8 |  | 1 | 2.22
20 | Aerosol apply | Painting the suspension mount | 5.25 | m^2 | 0.007 |  | 1 | 0.03675
30 | Assemble, 1kg, Interference | Insert the bushing in the eyelet | 0.19 | unit | 2 |  | 1 | 0.38
40 | Assemble, 1kg, Loose | Put the damper in place | 0.06 | unit | 2 |  | 1 | 0.12
50 | Hand - Start Only | Bolt damper to suspension mount | 0.12 | unit | 1 |  | 1 | 0.12
60 | Hand - Start Only | Bolt damper to rocker | 0.12 | unit | 1 |  | 1 | 0.12
70 | Hand - Start Only | Put the nuts into the bolts | 0.12 | unit | 2 |  | 1 | 0.24
80 | Ratchet <= 25.4 mm | Thighten the M8 nuts | 0.75 | unit | 2 |  | 1 | 1.5
90 | Reaction tool <= 25.4 mm | Thighten the M8 nuts | 0.25 | unit | 2 |  | 1 | 0.5
[7 empty] | Sub Total | 5.2368
ItemOrder | Fastener | Use | UnitCost | Size1 | Unit1 | Size2 | Unit2 | Quantity | Sub Total
10 | Bolt, grade 12.9 | Damper to the suspension mount fixing bolt | 0.26 | 8 | mm | 40 | mm | 1 | 0.26
20 | Bolt, grade 12.9 | Damper to the rocker fixing bolt | 0.26 | 8 | mm | 40 | mm | 1 | 0.26
30 | Nut grade 8.8 (SAE 5) | Nut to tighten the bolts | 0.04 | 8 | mm |  |  | 2 | 0.08
[8 empty] | Sub Total | 0.6
ItemOrder | Tooling | Use | UnitCost | Unit | Quantity | PVF | FractionIncluded | Sub Total
10 | Welds-Welding fixture | Welding of the mounts | 500 |  | 4 | 3000 | 1 | 0.66667
[7 empty] | Sub Total | 0.66667

## SU 05001
University | Ecole Centrale de Lyon |  |  |  | Back to BOM |  |  |  | Car # | 81 |  | Part Cost | 8.1137
System | Suspension System | Drawing : | FileLink1 | [8 empty] | Qty | 1
Assembly | Front Suspension |  | FileLink2 | [5 empty] | FileLink1
Part | Front suspension mount |  | FileLink3 | [5 empty] | FileLink2 |  |  | Extended Cost | 8.1137
P/N Base | SU 05001 | [7 empty] | FileLink3
Suffix | AA
Details | Suspension mount
ItemOrder | Material | Use | UnitCost | Size1 | Unit1 | Size2 | Unit2 | Area Name | Area | Length | Density | Quantity | Sub Total
10 | Steel, Mild | Material for mount | 2.25 | 0.41498 | kg |  |  | Rectangular area, 59*28 mm | 0.001652 | 0.032 | 7850 | 1 | 0.93371
[12 empty] | Sub Total | 0.93371
ItemOrder | Process | Use | UnitCost | Unit | Quantity | Multiplier | Mult. Val. | Sub Total
10 | Machining Setup, Install and remove | Setup for machining | 1.3 | unit | 1 |  |  | 1.3
20 | Machining | Machining removal | 0.04 | cm^3 | 17.81 | Material-Steel | 3 | 2.1372
30 | Machining Setup, change |  | 0.65 | unit | 1 |  |  | 0.65
40 | Machining | Machining removal and tubing cavity | 0.04 | cm^3 | 19.94 | Material-Steel | 3 | 2.3928
60 | Drilled holes < 25.4 mm dia. | Holes for assembly | 0.35 | hole | 2 |  |  | 0.7
[7 empty] | Sub Total | 7.18

## SU 05001 Drawing
SU 05001

## SU 05002
University | Ecole Centrale de Lyon |  |  |  | Back to BOM |  |  |  | Car # | 81 |  | Part Cost | 1.3825
System | Suspension System |  | FileLink1 | [8 empty] | Qty | 1
Assembly | Front Suspension |  | FileLink2 | [5 empty] | FileLink1
Part | Shock eyelet bushing |  | FileLink3 | [5 empty] | FileLink2 |  |  | Extended Cost | 1.3825
P/N Base | SU 05002 | [7 empty] | FileLink3
Suffix | AA
Details | Bushing for the damper
ItemOrder | Material | Use | UnitCost | Size1 | Unit1 | Size2 | Unit2 | Area Name | Area | Length | Density | Quantity | Sub Total
10 | Bronze | Stock material for bushing | 2.2 | 0.023689 | kg |  |  | Round area, diameter 12,7 mm | 0.00012668 | 0.022 | 8500 | 1 | 0.023689
[12 empty] | Sub Total | 0.023689
ItemOrder | Process | Use | UnitCost | Unit | Quantity | Multiplier | Mult. Val. | Sub Total
10 | Machining Setup, Install and remove | Setup for machining | 1.3 | unit | 1 |  |  | 1.3
20 | Machining | Machining removal | 0.04 | cm^3 | 1.1058 | Material-Bronze | 1.33 | 0.058831
[7 empty] | Sub Total | 1.3588

## SU 05003
University | Ecole Centrale de Lyon |  |  |  | Back to BOM |  |  |  | Car # | 81 |  | Part Cost | 1.375
System | Suspension System |  | FileLink1 | [8 empty] | Qty | 1
Assembly | Front Suspension |  | FileLink2 | [5 empty] | FileLink1
Part | End eyelet bushing |  | FileLink3 | [5 empty] | FileLink2 |  |  | Extended Cost | 1.375
P/N Base | SU 05003 | [7 empty] | FileLink3
Suffix | AA
Details | Bushing for the damper
ItemOrder | Material | Use | UnitCost | Size1 | Unit1 | Size2 | Unit2 | Area Name | Area | Length | Density | Quantity | Sub Total
10 | Bronze | Stock material for bushing | 2.2 | 0.021535 | kg |  |  | Round area, diameter 12,7 mm | 0.00012668 | 0.02 | 8500 | 1 | 0.021535
[12 empty] | Sub Total | 0.021535
ItemOrder | Process | Use | UnitCost | Unit | Quantity | Multiplier | Mult. Val. | Sub Total
10 | Machining Setup, Install and remove | Setup for machining | 1.3 | unit | 1 |  |  | 1.3
20 | Machining | Machining removal | 0.04 | cm^3 | 1.0053 | Material-Bronze | 1.33 | 0.053482
[7 empty] | Sub Total | 1.3535

## SU A0006
University | Ecole Centrale de Lyon |  | Back to BOM | [5 empty] | Car # | 81 |  | Asm Cost | 37.2449
System | Suspension System | [10 empty] | Qty | 2
Assembly | Front Rocker | [7 empty] | FileLink1
P/N Base | SU A0006 | [7 empty] | FileLink2 |  |  | Extended Cost | 74.4899
Suffix | AA | [7 empty] | FileLink3
Details | Front Rocker, left and right are symetric
ItemOrder | Part | Part Cost | Quantity | Sub Total
10 | Sheets of metal of the rocker | 2.0808 | 2 | 4.1616
20 | Front Rocker mount | 3.299 | 1 | 3.299
30 | Rocker bushing | 1.6805 | 2 | 3.3611
40 | Rocker spacer | 0.24724 | 2 | 0.49448
50 | Front A-Arm insert spacer | 0.28468 | 2 | 0.56936
60 | Tierod tube | 0.53063 | 1 | 0.53063
70 | Tierod insert | 1.6757 | 2 | 3.3514
|  |  | Sub Total | 15.7675
ItemOrder | Material | Use | UnitCost | Size1 | Unit1 | Size2 | Unit2 | Area Name | Area | Length | Density | Quantity | Sub Total
10 | Paint | Rocker mount red paint | 10 | 0.05 | m^2 | [6 empty] | 1 | 0.5
20 | Paint | Tie rod black paint | 10 | 0.013 | m^2 | [6 empty] | 1 | 0.13
30 | Rod End, Industrial | Right-hand rod end for tie rod extremities | 2.5 | 8 | mm |  |  | Balls Diameter |  |  |  | 1 | 2.5
40 | Rod End, Industrial | Left-hand rod end for tie rod extremities | 2.5 | 8 | mm |  |  | Balls Diameter |  |  |  | 1 | 2.5
[12 empty] | Sub Total | 5.63
ItemOrder | Process | Use | UnitCost | Unit | Quantity | Multiplier | Mult. Val. | Sub Total
10 | Hand finish - surface preparation | Solvent degreasing on tierod tube | 0.02 | cm^2 | 30 | Material - Steel | 3 | 1.8
20 | Hand finish - surface preparation | Solvent degreasing on tierod insert | 0.02 | cm^2 | 18 | Material - Steel | 3 | 1.08
30 | Weld | Welding the rocker mount on the chassis | 0.15 | cm | 12 |  | 1 | 1.8
40 | Weld | Welding the insert to the tube | 0.15 | cm | 4.7 | Repeat 2 | 2 | 1.41
50 | Aerosol apply | Painting of rocker mount in red | 5.25 | m^2 | 0.05 |  | 1 | 0.2625
60 | Aerosol apply | Painting of the tie rod in black | 5.25 | m^2 | 0.013 |  | 1 | 0.06825
70 | Hand - Start Only | Put a nut on the rod end | 0.12 | unit | 2 |  | 1 | 0.24
80 | Hand, Loose <= 25.4 mm | Screwing by hand the rod end in the tie rod insert | 0.5 | unit | 2 |  | 1 | 1
90 | Ratchet <= 25.4 mm | Thighten the M8 nuts | 0.75 | unit | 2 |  | 1 | 1.5
100 | Reaction tool <= 25.4 mm | Thighten the M8 nuts | 0.25 | unit | 2 |  | 1 | 0.5
110 | Assemble, 1kg, interference | Insert 2 bronze bushings into the rocker mount | 0.19 | unit | 2 |  | 1 | 0.38
120 | Assemble, 1kg, Loose | Put the rocker in place | 0.06 | unit | 2 |  | 1 | 0.12
130 | Assemble, 1kg, Loose | Put the washer in place | 0.06 | unit | 1 |  | 1 | 0.06
140 | Assemble, 1kg, Loose | Put the spacers of the rocker in place | 0.06 | unit | 2 |  | 1 | 0.12
150 | Hand - Start Only | Bolt rocker into rocker mount | 0.12 | unit | 1 |  | 1 | 0.12
160 | Hand - Start Only | Bolt tierod into rocker | 0.12 | unit | 1 |  | 1 | 0.12
170 | Assemble, 1kg, Loose | Put the spacer of the A-Arm insert in place | 0.06 | unit | 1 |  | 1 | 0.06
180 | Hand - Start Only | Bolt tierod into A-Arm insert | 0.12 | unit | 1 |  | 1 | 0.12
190 | Hand - Start Only | Put the nuts into the bolts | 0.12 | unit | 3 |  | 1 | 0.36
200 | Ratchet <= 25.4 mm | Thighten the M8 nuts | 0.75 | unit | 3 |  | 1 | 2.25
210 | Reaction tool <= 25.4 mm | Thighten the M8 nuts | 0.25 | unit | 3 |  | 1 | 0.75
[7 empty] | Sub Total | 14.1207
ItemOrder | Fastener | Use | UnitCost | Size1 | Unit1 | Size2 | Unit2 | Quantity | Sub Total
10 | Bolt, Grade 12.9 | Rocker to rocker mount fixing bolt | 0.33 | 8 | mm | 50 | mm | 1 | 0.33
20 | Bolt, Grade 12.9 | Tierod to rocker fixing bolt | 0.26 | 8 | mm | 40 | mm | 1 | 0.26
30 | Bolt, Grade 12.9 | Tierod to Front A-Arm insert fixing bolt | 0.26 | 8 | mm | 40 | mm | 1 | 0.26
40 | Nut, Grade 8.8 (SAE 5) | To tighten the bolts | 0.04 | 8 | mm |  |  | 3 | 0.12
50 | Nut, Grade 8.8 (SAE 5) | To tighten the rod ends | 0.04 | 8 | mm |  |  | 2 | 0.08
60 | Washer, Grade 8.8 (SAE 5) |  | 0.01 | 10 | mm |  |  | 1 | 0.01
[8 empty] | Sub Total | 1.06
ItemOrder | Tooling | Use | UnitCost | Unit | Quantity | PVF | FractionIncluded | Sub Total
10 | Welds -Welding Fixture | Welding process for rocker mount | 500 | point | 4 | 3000 | 1 | 0.66667
[7 empty] | Sub Total | 0.66667

## SU 06001
University | Ecole Centrale de Lyon |  |  |  | Back to BOM |  |  |  | Car # | 81 |  | Part Cost | 2.0808
System | Suspension System | Drawing : | FileLink1 | [8 empty] | Qty | 2
Assembly | Front Suspension |  | FileLink2 | [5 empty] | FileLink1
Part | Sheets of metal of the rocker |  | FileLink3 | [5 empty] | FileLink2 |  |  | Extended Cost | 4.1616
P/N Base | SU 06001 | [7 empty] | FileLink3
Suffix | AA
Details
ItemOrder | Material | Use | UnitCost | Size1 | Unit1 | Size2 | Unit2 | Area Name | Area | Length | Density | Quantity | Sub Total
10 | Steel, Mild | Material for rocker | 2.25 | 0.14837 | kg |  |  | Rectangular sheet 105*60 mm | 0.0063 | 0.003 | 7850 | 1 | 0.33382
[12 empty] | Sub Total | 0.33382
ItemOrder | Process | Use | UnitCost | Unit | Quantity | Multiplier | Mult. Val. | Sub Total
10 | Machining setup, install and remove | Insert and remove parts from laser | 1.3 | unit | 1 | 4 parts made from a single machine setup | 0.25 | 0.325
20 | Laser cut | Cutting the sheets | 0.01 | cm | 47.4 | Material - Steel | 3 | 1.422
[7 empty] | Sub Total | 1.747

## SU 06001 Drawing
SU 06001

## SU 06002
University | Ecole Centrale de Lyon |  |  |  | Back to BOM |  |  |  | Car # | 81 |  | Part Cost | 3.299
System | Suspension System | Drawing : | FileLink1 | [8 empty] | Qty | 1
Assembly | Front Suspension |  | FileLink2 | [5 empty] | FileLink1
Part | Front Rocker mount |  | FileLink3 | [5 empty] | FileLink2 |  |  | Extended Cost | 3.299
P/N Base | SU 06002 | [7 empty] | FileLink3
Suffix | AA
Details
ItemOrder | Material | Use | UnitCost | Size1 | Unit1 | Size2 | Unit2 | Area Name | Area | Length | Density | Quantity | Sub Total
10 | Steel, Mild | Material for mount | 2.25 | 0.19367 | kg |  |  | Rectangular area, 49*26,5 mm | 0.0012985 | 0.019 | 7850 | 1 | 0.43576
[12 empty] | Sub Total | 0.43576
ItemOrder | Process | Use | UnitCost | Unit | Quantity | Multiplier | Mult. Val. | Sub Total
10 | Machining Setup, Install and remove | Setup for machining | 1.3 | unit | 1 |  |  | 1.3
20 | Machining | Machining removal | 0.04 | cm^3 | 10.11 | Material-Steel | 3 | 1.2132
30 | Drilled holes < 25.4 mm dia. | Holes for assembly | 0.35 | hole | 1 |  |  | 0.35
[7 empty] | Sub Total | 2.8632

## SU 06002 Drawing
SU 06002

## SU 06003
University | Ecole Centrale de Lyon |  |  |  | Back to BOM |  |  |  | Car # | 81 |  | Part Cost | 1.6805
System | Suspension System |  | FileLink1 | [8 empty] | Qty | 2
Assembly | Front Suspension |  | FileLink2 | [5 empty] | FileLink1
Part | Rocker bushing |  | FileLink3 | [5 empty] | FileLink2 |  |  | Extended Cost | 3.3611
P/N Base | SU 06003 | [7 empty] | FileLink3
Suffix | AA
Details
ItemOrder | Material | Use | UnitCost | Size1 | Unit1 | Size2 | Unit2 | Area Name | Area | Length | Density | Quantity | Sub Total
10 | Bronze | Stock material for bushings | 2.2 | 0.019654 | kg |  |  | Round area, diameter 16 mm | 0.00020106 | 0.0115 | 8500 | 1 | 0.043238
[12 empty] | Sub Total | 0.043238
ItemOrder | Process | Use | UnitCost | Unit | Quantity | Multiplier | Mult. Val. | Sub Total
10 | Machining Setup, Install and remove |  | 1.3 | unit | 1 |  |  | 1.3
20 | Machining (turning) | Machining removal | 0.04 | cm^3 | 6.34 | Material-Bronze | 1.33 | 0.33729
[7 empty] | Sub Total | 1.6373

## SU 06004
University | Ecole Centrale de Lyon |  |  |  | Back to BOM |  |  |  | Car # | 81 |  | Part Cost | 0.24724
System | Suspension System |  | FileLink1 | [8 empty] | Qty | 2
Assembly | Front Suspension |  | FileLink2 | [5 empty] | FileLink1
Part | Rocker spacer |  | FileLink3 | [5 empty] | FileLink2 |  |  | Extended Cost | 0.49448
P/N Base | SU 06004 | [7 empty] | FileLink3
Suffix | AA
Details
ItemOrder | Material | Use | UnitCost | Size1 | Unit1 | Size2 | Unit2 | Area Name | Area | Length | Density | Quantity | Sub Total
10 | Steel, Mild | Material for spacer | 2.25 | 0.0041678 | kg |  |  | Round area, diameter 13 mm | 0.00013273 | 0.004 | 7850 | 1 | 0.0093775
[12 empty] | Sub Total | 0.0093775
ItemOrder | Process | Use | UnitCost | Unit | Quantity | Multiplier | Mult. Val. | Sub Total
10 | Machining Setup, Install and remove |  | 1.3 | unit | 1 | 8 parts made from a single machine setup | 0.125 | 0.1625
20 | Machining | Machining removal | 0.04 | cm^3 | 0.628 | Material – Steel | 3 | 0.07536
[7 empty] | Sub Total | 0.23786

## SU 06005
University | Ecole Centrale de Lyon |  |  |  | Back to BOM |  |  |  | Car # | 81 |  | Part Cost | 0.28468
System | Suspension System |  | FileLink1 | [8 empty] | Qty | 2
Assembly | Front Suspension |  | FileLink2 | [5 empty] | FileLink1
Part | Front A-Arm insert spacer |  | FileLink3 | [5 empty] | FileLink2 |  |  | Extended Cost | 0.56936
P/N Base | SU 06005 | [7 empty] | FileLink3
Suffix | AA
Details
ItemOrder | Material | Use | UnitCost | Size1 | Unit1 | Size2 | Unit2 | Area Name | Area | Length | Density | Quantity | Sub Total
10 | Steel, Mild | Material for spacer | 2.25 | 0.0041678 | kg |  |  | Round area, diameter 13 mm | 0.00013273 | 0.004 | 7850 | 1 | 0.0093775
[12 empty] | Sub Total | 0.0093775
ItemOrder | Process | Use | UnitCost | Unit | Quantity | Multiplier | Mult. Val. | Sub Total
10 | Machining Setup, Install and remove |  | 1.3 | unit | 1 | 8 parts made from a single machine setup | 0.125 | 0.1625
20 | Machining | Machining removal | 0.04 | cm^3 | 0.94 | Material – Steel | 3 | 0.1128
[7 empty] | Sub Total | 0.2753

## SU 06006
University | Ecole Centrale de Lyon |  |  |  | Back to BOM |  |  |  | Car # | 81 |  | Part Cost | 0.53063
System | Suspension System |  | FileLink1 | [8 empty] | Qty | 1
Assembly | Front Suspension |  | FileLink2 | [5 empty] | FileLink1
Part | Tierod tube |  | FileLink3 | [5 empty] | FileLink2 |  |  | Extended Cost | 0.53063
P/N Base | SU 06006 | [7 empty] | FileLink3
Suffix | AA
Details
ItemOrder | Material | Use | UnitCost | Size1 | Unit1 | Size2 | Unit2 | Area Name | Area | Length | Density | Quantity | Sub Total
10 | Steel, Alloy | Material for tierod tube | 2.25 | 0.13584 | kg |  |  | Round 15 mm x 1,5 mm | 6.3617e-05 | 0.272 | 7850 | 1 | 0.30563
[12 empty] | Sub Total | 0.30563
ItemOrder | Process | Use | UnitCost | Unit | Quantity | Multiplier | Mult. Val. | Sub Total
10 | Tube cut | Tierod tube | 0.15 | cm | 1.5 |  |  | 0.225
[7 empty] | Sub Total | 0.225

## SU 06007
University | Ecole Centrale de Lyon |  |  |  | Back to BOM |  |  |  | Car # | 81 |  | Part Cost | 1.6757
System | Suspension System | Drawing : | FileLink1 | [8 empty] | Qty | 2
Assembly | Front Suspension |  | FileLink2 | [5 empty] | FileLink1
Part | Tierod insert |  | FileLink3 | [5 empty] | FileLink2 |  |  | Extended Cost | 3.3514
P/N Base | SU 06007 | [7 empty] | FileLink3
Suffix | AA
Details | Tierod left thread insert, left and right are symetrical
ItemOrder | Material | Use | UnitCost | Size1 | Unit1 | Size2 | Unit2 | Area Name | Area | Length | Density | Quantity | Sub Total
10 | Steel, Mild | Material for part | 2.25 | 0.039458 | kg |  |  | Round 16 mm diameter | 0.00020106 | 0.025 | 7850 | 1 | 0.088781
[12 empty] | Sub Total | 0.088781
ItemOrder | Process | Use | UnitCost | Unit | Quantity | Multiplier | Mult. Val. | Sub Total
10 | Machining, Setup, Install and remove |  | 1.3 | unit | 1 | 2 parts made from a single machine setup | 0.5 | 0.65
20 | Machining | Main shape contouring | 0.04 | cm^3 | 3.016 | Material-Steel | 3 | 0.36192
30 | Machining, Setup, change |  | 0.65 | unit | 1 | 2 parts made from a single machine setup | 0.5 | 0.325
40 | Threading internal (machining) | Part thread | 0.1 | cm | 2.5 |  | 1 | 0.25
[7 empty] | Sub Total | 1.5869

## SU 06007 - 08007 Drawing
SU 06007 | SU 08007

## SU A0007
University | Ecole Centrale de Lyon |  | Back to BOM | [5 empty] | Car # | 81 |  | Asm Cost | 328.4691
System | Suspension System | [10 empty] | Qty | 2
Assembly | Rear Suspension | [7 empty] | FileLink1
P/N Base | SU A0007 | [7 empty] | FileLink2 |  |  | Extended Cost | 656.9383
Suffix | AA | [7 empty] | FileLink3
Details | Rear Suspension, left and right are symetric
ItemOrder | Part | Part Cost | Quantity | Sub Total
10 | Rear Suspension mount | 8.8679 | 1 | 8.8679
20 | Shock eyelet bushing | 1.3825 | 1 | 1.3825
30 | End eyelet bushing | 1.375 | 1 | 1.375
|  |  | Sub Total | 11.6255
ItemOrder | Material | Use | UnitCost | Size1 | Unit1 | Size2 | Unit2 | Area Name | Area | Length | Density | Quantity | Sub Total
10 | Paint | Rear suspension mount red paint | 10 | 0.008 | m^2 | [6 empty] | 1 | 0.08
20 | Damper, Cane Creek Double Barrel Air (DBAir) | Mono-shock front | 310 |  | unit | [6 empty] | 1 | 310
[12 empty] | Sub Total | 310.08
ItemOrder | Process | Use | UnitCost | Unit | Quantity | Multiplier | Mult. Val. | Sub Total
10 | Weld | Welding the suspension mount | 0.15 | cm | 16.5 |  | 1 | 2.475
20 | Aerosol apply | Painting the suspension mount | 5.25 | m^2 | 0.008 |  | 1 | 0.042
30 | Assemble, 1kg, interference | Insert the bushing in the eyelet | 0.19 | unit | 2 |  | 1 | 0.38
40 | Assemble, 1kg, Loose | Put the damper in place | 0.06 | unit | 2 |  | 1 | 0.12
50 | Hand - Start Only | Bolt damper to suspension mount | 0.12 | unit | 1 |  | 1 | 0.12
60 | Hand - Start Only | Bolt damper to rocker | 0.12 | unit | 1 |  | 1 | 0.12
70 | Hand - Start Only | Put the nuts into the bolts | 0.12 | unit | 2 |  | 1 | 0.24
80 | Ratchet <= 25.4 mm | Thighten the M8 nuts | 0.75 | unit | 2 |  | 1 | 1.5
90 | Reaction tool <= 25.4 mm | Thighten the M8 nuts | 0.25 | unit | 2 |  | 1 | 0.5
[7 empty] | Sub Total | 5.497
ItemOrder | Fastener | Use | UnitCost | Size1 | Unit1 | Size2 | Unit2 | Quantity | Sub Total
10 | Bolt, grade 12.9 | Damper to the suspension mount fixing bolt | 0.26 | 8 | mm | 40 | mm | 1 | 0.26
20 | Bolt, grade 12.9 | Damper to the rocker fixing bolt | 0.26 | 8 | mm | 40 | mm | 1 | 0.26
30 | Nut grade 8.8 (SAE 5) | Nut to tighten the bolts | 0.04 | 8 | mm |  |  | 2 | 0.08
[8 empty] | Sub Total | 0.6
ItemOrder | Tooling | Use | UnitCost | Unit | Quantity | PVF | FractionIncluded | Sub Total
10 | Welds-Welding fixture | Welding of the mounts | 500 | point | 4 | 3000 | 1 | 0.66667
[7 empty] | Sub Total | 0.66667

## SU 07001
University | Ecole Centrale de Lyon |  |  |  | Back to BOM |  |  |  | Car # | 81 |  | Part Cost | 8.8679
System | Suspension System | Drawing : | FileLink1 | [8 empty] | Qty | 1
Assembly | Rear Suspension |  | FileLink2 | [5 empty] | FileLink1
Part | Rear Suspension mount |  | FileLink3 | [5 empty] | FileLink2 |  |  | Extended Cost | 8.8679
P/N Base | SU 07001 | [7 empty] | FileLink3
Suffix | AA
Details
ItemOrder | Material | Use | UnitCost | Size1 | Unit1 | Size2 | Unit2 | Area Name | Area | Length | Density | Quantity | Sub Total
10 | Steel, Mild | Material for mount | 2.25 | 0.44957 | kg |  |  | Rectangular 83*30 mm | 0.00249 | 0.023 | 7850 | 1 | 1.0115
[12 empty] | Sub Total | 1.0115
ItemOrder | Process | Use | UnitCost | Unit | Quantity | Multiplier | Mult. Val. | Sub Total
10 | Machining Setup, Install and remove | Setup for machining | 1.3 | unit | 1 |  |  | 1.3
20 | Machining | Machining removal | 0.04 | cm^3 | 15.7 | Material-Steel | 3 | 1.884
30 | Machining Setup, change |  | 0.65 | unit | 1 |  |  | 0.65
40 | Machining | Machining removal | 0.04 | cm^3 | 14.4 | Material-Steel | 3 | 1.728
50 | Machining Setup, change |  | 0.65 | unit | 1 |  |  | 0.65
60 | Machining | Tubing cavity | 0.04 | cm^3 | 7.87 | Material-Steel | 3 | 0.9444
80 | Drilled holes < 25.4 mm dia. | Holes for assembly | 0.35 | hole | 2 |  |  | 0.7
[7 empty] | Sub Total | 7.8564

## SU 07001 Drawing
SU 07001

## SU 07002
University | Ecole Centrale de Lyon |  |  |  | Back to BOM |  |  |  | Car # | 81 |  | Part Cost | 1.3825
System | Suspension System |  | FileLink1 | [8 empty] | Qty | 1
Assembly | Rear Suspension |  | FileLink2 | [5 empty] | FileLink1
Part | Shock eyelet bushing |  | FileLink3 | [5 empty] | FileLink2 |  |  | Extended Cost | 1.3825
P/N Base | SU 07002 | [7 empty] | FileLink3
Suffix | AA
Details | Bushing for the damper
ItemOrder | Material | Use | UnitCost | Size1 | Unit1 | Size2 | Unit2 | Area Name | Area | Length | Density | Quantity | Sub Total
10 | Bronze | Stock material for bushing | 2.2 | 0.023689 | kg |  |  | Round area, diameter 12,7 mm | 0.00012668 | 0.022 | 8500 | 1 | 0.023689
[12 empty] | Sub Total | 0.023689
ItemOrder | Process | Use | UnitCost | Unit | Quantity | Multiplier | Mult. Val. | Sub Total
10 | Machining Setup, Install and remove | Setup for machining | 1.3 | unit | 1 |  |  | 1.3
20 | Machining | Machining removal | 0.04 | cm^3 | 1.1058 | Material-Bronze | 1.33 | 0.058831
[7 empty] | Sub Total | 1.3588

## SU 07003
University | Ecole Centrale de Lyon |  |  |  | Back to BOM |  |  |  | Car # | 81 |  | Part Cost | 1.375
System | Suspension System |  | FileLink1 | [8 empty] | Qty | 1
Assembly | Rear Suspension |  | FileLink2 | [5 empty] | FileLink1
Part | End eyelet bushing |  | FileLink3 | [5 empty] | FileLink2 |  |  | Extended Cost | 1.375
P/N Base | SU 07003 | [7 empty] | FileLink3
Suffix | AA
Details | Ebushing for the damper
ItemOrder | Material | Use | UnitCost | Size1 | Unit1 | Size2 | Unit2 | Area Name | Area | Length | Density | Quantity | Sub Total
10 | Bronze | Stock material for bushing | 2.2 | 0.021535 | kg |  |  | Round area, diameter 12,7 mm | 0.00012668 | 0.02 | 8500 | 1 | 0.021535
[12 empty] | Sub Total | 0.021535
ItemOrder | Process | Use | UnitCost | Unit | Quantity | Multiplier | Mult. Val. | Sub Total
10 | Machining Setup, Install and remove | Setup for machining | 1.3 | unit | 1 |  |  | 1.3
20 | Machining | Machining removal | 0.04 | cm^3 | 1.0053 | Material-Bronze | 1.33 | 0.053482
[7 empty] | Sub Total | 1.3535

## SU A0008
University | Ecole Centrale de Lyon |  | Back to BOM | [5 empty] | Car # | 81 |  | Asm Cost | 36.3449
System | Suspension System | [10 empty] | Qty | 2
Assembly | Rear Rocker | [7 empty] | FileLink1
P/N Base | SU A0008 | [7 empty] | FileLink2 |  |  | Extended Cost | 72.6899
Suffix | AA | [7 empty] | FileLink3
Details | Rear Rocker, left and right are symetric
ItemOrder | Part | Part Cost | Quantity | Sub Total
10 | Sheets of metal of the rocker | 1.4895 | 2 | 2.979
20 | Rear Rocker mount | 3.9449 | 1 | 3.9449
30 | Rocker bushing | 1.6805 | 2 | 3.3611
40 | Rocker spacer | 0.24724 | 2 | 0.49448
50 | Rear A-Arm insert spacer | 0.28468 | 2 | 0.56936
60 | Tierod tube | 0.39355 | 1 | 0.39355
70 | Tierod insert | 1.6757 | 2 | 3.3514
|  |  | Sub Total | 15.0938
ItemOrder | Material | Use | UnitCost | Size1 | Unit1 | Size2 | Unit2 | Area Name | Area | Length | Density | Quantity | Sub Total
10 | Paint | Rocker mount red paint | 10 | 0.05 | m^2 | [6 empty] | 1 | 0.5
20 | Paint | Tie rod black paint | 10 | 0.008 | m^2 | [6 empty] | 1 | 0.08
30 | Rod End, Industrial | Right-hand rod end for tie rod extremities | 2.5 | 8 | mm |  |  | Balls Diameter |  |  |  | 1 | 2.5
40 | Rod End, Industrial | Left-hand rod end for tie rod extremities | 2.5 | 8 | mm |  |  | Balls Diameter |  |  |  | 1 | 2.5
[12 empty] | Sub Total | 5.58
ItemOrder | Process | Use | UnitCost | Unit | Quantity | Multiplier | Mult. Val. | Sub Total
10 | Hand finish - surface preparation | Solvent degreasing on tierod tube | 0.02 | cm^2 | 30 | Material - steel | 3 | 1.8
20 | Hand finish - surface preparation | Solvent degreasing on tierod insert | 0.02 | cm^2 | 18 | Material - steel | 3 | 1.08
30 | Weld | Welding the rocker mount on the chassis | 0.15 | cm | 11 |  | 1 | 1.65
40 | Weld | Welding the insert to the tube | 0.15 | cm | 4.7 | Repeat 2 | 2 | 1.41
50 | Aerosol apply | Painting of rocker mount in red | 5.25 | m^2 | 0.05 |  | 1 | 0.2625
60 | Aerosol apply | Painting of the tie rod in black | 5.25 | m^2 | 0.008 |  | 1 | 0.042
70 | Hand - Start Only | Put a nut on the rod end | 0.12 | unit | 2 |  | 1 | 0.24
80 | Hand, Loose <= 25.4 mm | Screwing by hand the rod end in the tie rod insert | 0.5 | unit | 2 |  | 1 | 1
90 | Ratchet <= 25.4 mm | Thighten the M8 nuts | 0.75 | unit | 2 |  | 1 | 1.5
100 | Reaction tool <= 25.4 mm | Thighten the M8 nuts | 0.25 | unit | 2 |  | 1 | 0.5
110 | Assemble, 1kg, interference | Insert 2 bronze bushings into the rocker mount | 0.19 | unit | 2 |  | 1 | 0.38
120 | Assemble, 1kg, Loose | Put the rocker in place | 0.06 | unit | 2 |  | 1 | 0.12
130 | Assemble, 1kg, Loose | Put the washer in place | 0.06 | unit | 1 |  | 1 | 0.06
140 | Assemble, 1kg, Loose | Put the spacers of the rocker in place | 0.06 | unit | 2 |  | 1 | 0.12
150 | Hand - Start Only | Bolt rocker into rocker mount | 0.12 | unit | 1 |  | 1 | 0.12
160 | Hand - Start Only | Bolt tierod into rocker | 0.12 | unit | 1 |  | 1 | 0.12
170 | Assemble, 1kg, Loose | Put the spacer of the A-Arm insert in place | 0.06 | unit | 1 |  | 1 | 0.06
180 | Hand - Start Only | Bolt tierod into A-Arm insert | 0.12 | unit | 1 |  | 1 | 0.12
190 | Hand - Start Only | Put the nuts into the bolts | 0.12 | unit | 3 |  | 1 | 0.36
200 | Ratchet <= 25.4 mm | Thighten the M8 nuts | 0.75 | unit | 3 |  | 1 | 2.25
210 | Reaction tool <= 25.4 mm | Thighten the M8 nuts | 0.25 | unit | 3 |  | 1 | 0.75
[7 empty] | Sub Total | 13.9445
ItemOrder | Fastener | Use | UnitCost | Size1 | Unit1 | Size2 | Unit2 | Quantity | Sub Total
10 | Bolt, Grade 12.9 | Rocker to rocker mount fixing bolt | 0.33 | 8 | mm | 50 | mm | 1 | 0.33
20 | Bolt, Grade 12.9 | Tierod to rocker fixing bolt | 0.26 | 8 | mm | 40 | mm | 1 | 0.26
30 | Bolt, Grade 12.9 | Tierod to Front A-Arm insert fixing bolt | 0.26 | 8 | mm | 40 | mm | 1 | 0.26
40 | Nut, Grade 8.8 (SAE 5) | To tighten the bolts | 0.04 | 8 | mm |  |  | 3 | 0.12
50 | Nut, Grade 8.8 (SAE 5) | To tighten the rod ends | 0.04 | 8 | mm |  |  | 2 | 0.08
60 | Washer, Grade 8.8 (SAE 5) |  | 0.01 | 10 | mm |  |  | 1 | 0.01
[8 empty] | Sub Total | 1.06
ItemOrder | Tooling | Use | UnitCost | Unit | Quantity | PVF | FractionIncluded | Sub Total
10 | Welds -Welding Fixture | Welding process for rocker mount | 500 | point | 4 | 3000 | 1 | 0.66667
[7 empty] | Sub Total | 0.66667

## SU 08001
University | Ecole Centrale de Lyon |  |  |  | Back to BOM |  |  |  | Car # | 81 |  | Part Cost | 1.4895
System | Suspension System | Drawing : | FileLink1 | [8 empty] | Qty | 2
Assembly | Rear Rocker |  | FileLink2 | [5 empty] | FileLink1
Part | Sheets of metal of the rocker |  | FileLink3 | [5 empty] | FileLink2 |  |  | Extended Cost | 2.979
P/N Base | SU 08001 | [7 empty] | FileLink3
Suffix | AA
Details
ItemOrder | Material | Use | UnitCost | Size1 | Unit1 | Size2 | Unit2 | Area Name | Area | Length | Density | Quantity | Sub Total
10 | Steel, Mild | Material for rocker | 2.25 | 0.064762 | kg |  |  | Rectangular sheet 55x50 mm | 0.00275 | 0.003 | 7850 | 1 | 0.14572
[12 empty] | Sub Total | 0.14572
ItemOrder | Process | Use | UnitCost | Unit | Quantity | Multiplier | Mult. Val. | Sub Total
10 | Machining setup, install and remove | Insert and remove parts from laser | 1.3 | unit | 1 | 4 parts made from a single machine setup | 0.25 | 0.325
20 | Laser cut | Cutting the sheets | 0.01 | cm | 33.96 | Material - Steel | 3 | 1.0188
[7 empty] | Sub Total | 1.3438

## SU 08001 Drawing
SU 08001

## SU 08002
University | Ecole Centrale de Lyon |  |  |  | Back to BOM |  |  |  | Car # | 81 |  | Part Cost | 3.9449
System | Suspension System | Drawing : | FileLink1 | [8 empty] | Qty | 1
Assembly | Rear Rocker |  | FileLink2 | [5 empty] | FileLink1
Part | Rear Rocker mount |  | FileLink3 | [5 empty] | FileLink2 |  |  | Extended Cost | 3.9449
P/N Base | SU 08002 | [7 empty] | FileLink3
Suffix | AA
Details
ItemOrder | Material | Use | UnitCost | Size1 | Unit1 | Size2 | Unit2 | Area Name | Area | Length | Density | Quantity | Sub Total
10 | Steel, Mild | Material for mount | 2.25 | 0.19367 |  |  |  | Rectangular area 49*26,5 mm | 0.0012985 | 0.019 | 7850 | 1 | 0.43576
[12 empty] | Sub Total | 0.43576
ItemOrder | Process | Use | UnitCost | Unit | Quantity | Multiplier | Mult. Val. | Sub Total
10 | Machining Setup, Install and remove | Setup for machining | 1.3 | unit | 1 |  |  | 1.3
20 | Machining | Machining removal | 0.04 | cm^3 | 8.7 | Material-Steel | 3 | 1.044
30 | Machining Setup, change |  | 0.65 | unit | 1 |  |  | 0.65
40 | Machining | Tubing cavity | 0.04 | cm^3 | 4.293 | Material-Steel | 3 | 0.51516
60 | Drilled holes < 25.4 mm dia. | Holes for assembly | 0.35 | hole | 1 |  |  | 0.35
[7 empty] | Sub Total | 3.5092

## SU 08002 Drawing
SU 08002

## SU 08003
University | Ecole Centrale de Lyon |  |  |  | Back to BOM |  |  |  | Car # | 81 |  | Part Cost | 1.6805
System | Suspension System |  | FileLink1 | [8 empty] | Qty | 2
Assembly | Rear Rocker |  | FileLink2 | [5 empty] | FileLink1
Part | Rocker bushing |  | FileLink3 | [5 empty] | FileLink2 |  |  | Extended Cost | 3.3611
P/N Base | SU 08003 | [7 empty] | FileLink3
Suffix | AA
Details
ItemOrder | Material | Use | UnitCost | Size1 | Unit1 | Size2 | Unit2 | Area Name | Area | Length | Density | Quantity | Sub Total
10 | Bronze | Stock material for bushings | 2.2 | 0.019654 | kg |  |  | Round area, diameter 16 mm | 0.00020106 | 0.0115 | 8500 | 1 | 0.043238
[12 empty] | Sub Total | 0.043238
ItemOrder | Process | Use | UnitCost | Unit | Quantity | Multiplier | Mult. Val. | Sub Total
10 | Machining Setup, Install and remove |  | 1.3 | unit | 1 |  |  | 1.3
20 | Machining (turning) | Machining removal | 0.04 | cm^3 | 6.34 | Material-Bronze | 1.33 | 0.33729
[7 empty] | Sub Total | 1.6373

## SU 08004
University | Ecole Centrale de Lyon |  |  |  | Back to BOM |  |  |  | Car # | 81 |  | Part Cost | 0.24724
System | Suspension System |  | FileLink1 | [8 empty] | Qty | 2
Assembly | Rear Rocker |  | FileLink2 | [5 empty] | FileLink1
Part | Rocker spacer |  | FileLink3 | [5 empty] | FileLink2 |  |  | Extended Cost | 0.49448
P/N Base | SU 08004 | [7 empty] | FileLink3
Suffix | AA
Details
ItemOrder | Material | Use | UnitCost | Size1 | Unit1 | Size2 | Unit2 | Area Name | Area | Length | Density | Quantity | Sub Total
10 | Steel, Mild | Material for spacer | 2.25 | 0.0041678 | kg |  |  | Round area, diameter 13 mm | 0.00013273 | 0.004 | 7850 | 1 | 0.0093775
[12 empty] | Sub Total | 0.0093775
ItemOrder | Process | Use | UnitCost | Unit | Quantity | Multiplier | Mult. Val. | Sub Total
10 | Machining Setup, Install and remove |  | 1.3 | unit | 1 | 8 parts made from a single machine setup | 0.125 | 0.1625
20 | Machining | Machining removal | 0.04 | cm^3 | 0.628 | Material – Steel | 3 | 0.07536
[7 empty] | Sub Total | 0.23786

## SU 08005
University | Ecole Centrale de Lyon |  |  |  | Back to BOM |  |  |  | Car # | 81 |  | Part Cost | 0.28468
System | Suspension System |  | FileLink1 | [8 empty] | Qty | 2
Assembly | Rear Rocker |  | FileLink2 | [5 empty] | FileLink1
Part | Rear A-Arm insert spacer |  | FileLink3 | [5 empty] | FileLink2 |  |  | Extended Cost | 0.56936
P/N Base | SU 08005 | [7 empty] | FileLink3
Suffix | AA
Details
ItemOrder | Material | Use | UnitCost | Size1 | Unit1 | Size2 | Unit2 | Area Name | Area | Length | Density | Quantity | Sub Total
10 | Steel, Mild | Material for spacer | 2.25 | 0.0041678 | kg |  |  | Round area, diameter 13 mm | 0.00013273 | 0.004 | 7850 | 1 | 0.0093775
[12 empty] | Sub Total | 0.0093775
ItemOrder | Process | Use | UnitCost | Unit | Quantity | Multiplier | Mult. Val. | Sub Total
10 | Machining Setup, Install and remove |  | 1.3 | unit | 1 | 8 parts made from a single machine setup | 0.125 | 0.1625
20 | Machining | Machining removal | 0.04 | cm^3 | 0.94 | Material – Steel | 3 | 0.1128
[7 empty] | Sub Total | 0.2753

## SU 08006
University | Ecole Centrale de Lyon |  |  |  | Back to BOM |  |  |  | Car # | 81 |  | Part Cost | 0.39355
System | Suspension System |  | FileLink1 | [8 empty] | Qty | 1
Assembly | Rear Rocker |  | FileLink2 | [5 empty] | FileLink1
Part | Tierod tube |  | FileLink3 | [5 empty] | FileLink2 |  |  | Extended Cost | 0.39355
P/N Base | SU 08006 | [7 empty] | FileLink3
Suffix | AA
Details
ItemOrder | Material | Use | UnitCost | Size1 | Unit1 | Size2 | Unit2 | Area Name | Area | Length | Density | Quantity | Sub Total
10 | Steel, Alloy | Material for tierod tube | 2.25 | 0.074909 | kg |  |  | Round area 15 mm x 1,5 mm | 6.3617e-05 | 0.15 | 7850 | 1 | 0.16855
[12 empty] | Sub Total | 0.16855
ItemOrder | Process | Use | UnitCost | Unit | Quantity | Multiplier | Mult. Val. | Sub Total
10 | Tube cut | Tierod tube | 0.15 | cm | 1.5 |  |  | 0.225
[7 empty] | Sub Total | 0.225

## SU 08007
University | Ecole Centrale de Lyon |  |  |  | Back to BOM |  |  |  | Car # | 81 |  | Part Cost | 1.6757
System | Suspension System | Drawing : | FileLink1 | [8 empty] | Qty | 2
Assembly | Rear Rocker |  | FileLink2 | [5 empty] | FileLink1
Part | Tierod insert |  | FileLink3 | [5 empty] | FileLink2 |  |  | Extended Cost | 3.3514
P/N Base | SU 08007 | [7 empty] | FileLink3
Suffix | AA
Details | Tierod left thread insert, left and right are symetrical
ItemOrder | Material | Use | UnitCost | Size1 | Unit1 | Size2 | Unit2 | Area Name | Area | Length | Density | Quantity | Sub Total
10 | Steel, Mild | Material for part | 2.25 | 0.039458 | kg |  |  | Round 16 mm diameter | 0.00020106 | 0.025 | 7850 | 1 | 0.088781
[12 empty] | Sub Total | 0.088781
ItemOrder | Process | Use | UnitCost | Unit | Quantity | Multiplier | Mult. Val. | Sub Total
10 | Machining, Setup, Install and remove |  | 1.3 | unit | 1 | 2 parts made from a single machine setup | 0.5 | 0.65
20 | Machining | Main shape contouring | 0.04 | cm^3 | 3.016 | Material-Steel | 3 | 0.36192
30 | Machining, Change |  | 0.65 | unit | 1 | 2 parts made from a single machine setup | 0.5 | 0.325
40 | Threading internal (machining) | Part thread | 0.1 | cm | 2.5 |  | 1 | 0.25
[7 empty] | Sub Total | 1.5869

## SU A0009
University | Ecole Centrale de Lyon |  | Back to BOM | [5 empty] | Car # | 81 |  | Asm Cost | 22.1998
System | Suspension System | [10 empty] | Qty | 2
Assembly | Rear Tie-Rod | [7 empty] | FileLink1
P/N Base | SU A0009 | [7 empty] | FileLink2 |  |  | Extended Cost | 44.3996
Suffix | AA | [7 empty] | FileLink3
Details | Rear Tie-Rod, left and right are identical
ItemOrder | Part | Part Cost | Quantity | Sub Total
10 | Tie Rod insert | 1.6757 | 2 | 3.3514
20 | Tube | 0.46096 | 1 | 0.46096
|  |  | Sub Total | 3.8124
ItemOrder | Material | Use | UnitCost | Size1 | Unit1 | Size2 | Unit2 | Area Name | Area | Length | Density | Quantity | Sub Total
20 | Paint | Tie rod black paint | 10 | 0.023 | m^2 | [6 empty] | 1 | 0.23
30 | Rod End, Industrial | Right-hand rod end for tie rod extremities | 2.5 | 8 | mm |  |  | Balls Diameter |  |  |  | 1 | 2.5
40 | Rod End, Industrial | Left-hand rod end for tie rod extremities | 2.5 | 8 | mm |  |  | Balls Diameter |  |  |  | 1 | 2.5
[12 empty] | Sub Total | 5.23
ItemOrder | Process | Use | UnitCost | Unit | Quantity | Multiplier | Mult. Val. | Sub Total
10 | Hand finish - surface preparation | Solvent degreasing on tierod tube | 0.02 | cm^2 | 30 | Material - steel | 3 | 1.8
20 | Hand finish - surface preparation | Solvent degreasing on tierod insert | 0.02 | cm^2 | 18 | Material - steel | 3 | 1.08
30 | Weld | Welding the insert to the tube | 0.15 | cm | 4.7 | Repeat 2 | 2 | 1.41
40 | Aerosol apply | Painting of the tie rod in black | 5.25 | m^2 | 0.023 |  | 1 | 0.12075
50 | Hand - Start Only | Put a nut on the rod end | 0.12 | unit | 2 |  | 1 | 0.24
60 | Hand, Loose <= 25.4 mm | Screwing by hand the rod end in the tie rod insert | 0.5 | unit | 2 |  | 1 | 1
70 | Wrench <= 25.4 mm | Thighten the M8 nuts | 1.5 | unit | 2 |  | 1 | 3
80 | Reaction tool <= 25.4 mm | Thighten the M8 nuts | 0.25 | unit | 2 |  | 1 | 0.5
90 | Assemble, 1kg, Loose | Put the spacers of the mount in place | 0.06 | unit | 2 |  | 1 | 0.12
100 | Hand - Start Only | Bolt tierod into the mount | 0.12 | unit | 1 |  | 1 | 0.12
110 | Assemble, 1kg, Loose | Put the spacers of the upright lower insert in place | 0.06 | unit | 1 |  | 1 | 0.06
120 | Hand - Start Only | Bolt tierod into the upright lower insert | 0.12 | unit | 1 |  | 1 | 0.12
130 | Hand - Start Only | Put the nuts into the bolts | 0.12 | unit | 2 |  | 1 | 0.24
140 | Ratchet <= 25.4 mm | Thighten the M8 nuts | 0.75 | unit | 2 |  | 1 | 1.5
150 | Reaction tool <= 25.4 mm | Thighten the M8 nuts | 0.25 | unit | 2 |  | 1 | 0.5
[7 empty] | Sub Total | 11.8107
ItemOrder | Fastener | Use | UnitCost | Size1 | Unit1 | Size2 | Unit2 | Quantity | Sub Total
10 | Bolt, Grade 12.9 | Tierod to mount fixing bolt | 0.26 | 8 | mm | 40 | mm | 1 | 0.26
20 | Bolt, Grade 12.9 | Tierod to Upright lower insert fixing bolt | 0.26 | 8 | mm | 40 | mm | 1 | 0.26
30 | Nut, Grade 8.8 (SAE 5) | To tighten the bolts | 0.04 | 8 | mm |  |  | 2 | 0.08
40 | Nut, Grade 8.8 (SAE 5) | To tighten the rod ends | 0.04 | 8 | mm |  |  | 2 | 0.08
[8 empty] | Sub Total | 0.68
ItemOrder | Tooling | Use | UnitCost | Unit | Quantity | PVF | FractionIncluded | Sub Total
10 | Welds - Welding Fixture | Welding the insert to the tube | 500 | point | 4 | 3000 | 1 | 0.66667
[7 empty] | Sub Total | 0.66667

## SU 09001
University | Ecole Centrale de Lyon |  |  |  | Back to BOM |  |  |  | Car # | 11 |  | Part Cost | 1.6757
System | Suspension System |  | FileLink1 | [8 empty] | Qty | 2
Assembly | Rear Tie-Rod |  | FileLink2 | [5 empty] | FileLink1
Part | Tie Rod insert |  | FileLink3 | [5 empty] | FileLink2 |  |  | Extended Cost | 3.3514
P/N Base | SU 09001 | [7 empty] | FileLink3
Suffix | AA
Details
ItemOrder | Material | Use | UnitCost | Size1 | Unit1 | Size2 | Unit2 | Area Name | Area | Length | Density | Quantity | Sub Total
10 | Steel, Mild | Material for part | 2.25 | 0.039458 | kg |  |  | Round 16 mm diameter | 0.00020106 | 0.025 | 7850 | 1 | 0.088781
[12 empty] | Sub Total | 0.088781
ItemOrder | Process | Use | UnitCost | Unit | Quantity | Multiplier | Mult. Val. | Sub Total
10 | Machining, Setup, Install and remove |  | 1.3 | unit | 1 | 2 parts made from a single machine setup | 0.5 | 0.65
20 | Machining | Main shape contouring | 0.04 | cm^3 | 3.016 | Material-Steel | 3 | 0.36192
30 | Machining, Setup, Change |  | 0.65 | unit | 1 | 2 parts made from a single machine setup | 0.5 | 0.325
40 | Threading internal (machining) | Part thread | 0.1 | cm | 2.5 |  | 1 | 0.25
[7 empty] | Sub Total | 1.5869

## SU 09002
University | Ecole Centrale de Lyon |  |  |  | Back to BOM |  |  |  | Car # | 11 |  | Part Cost | 0.46096
System | Suspension System |  | FileLink1 | [8 empty] | Qty | 1
Assembly | Rear Tie-Rod |  | FileLink2 | [5 empty] | FileLink1
Part | Tube |  | FileLink3 | [5 empty] | FileLink2 |  |  | Extended Cost | 0.46096
P/N Base | SU 09002 | [7 empty] | FileLink3
Suffix | AA
Details
ItemOrder | Material | Use | UnitCost | Size1 | Unit1 | Size2 | Unit2 | Area Name | Area | Length | Density | Quantity | Sub Total
10 | Steel, Alloy | Material for tube | 2.25 | 0.10487 | kg |  |  | Round area 15 mm x 1,5 mm | 6.3617e-05 | 0.21 | 7850 | 1 | 0.23596
[12 empty] | Sub Total | 0.23596
ItemOrder | Process | Use | UnitCost | Unit | Quantity | Multiplier | Mult. Val. | Sub Total
10 | Tube cut | Tierod tube | 0.15 | cm | 1.5 |  |  | 0.225
[7 empty] | Sub Total | 0.225

## SU A0010
University | Ecole Centrale de Lyon |  | Back to BOM | [5 empty] | Car # | 81 | Asm Cost | 83.9877
System | Suspension System | [9 empty] | Qty | 2
Assembly | Front Upright Assembly | [7 empty] | FileLink1
P/N Base | SU A0010 | [7 empty] | FileLink2 |  | Extended Cost | 167.9754
Suffix | AA | [7 empty] | FileLink3
Details | Multi-parts upright assembly, which are then screwed together
ItemOrder | Part | Part Cost | Quantity | Sub Total
10 | Front upright | 34.402 | 1 | 34.402
20 | Steering tab | 3.6724 | 1 | 3.6724
30 | Caliper tab | 7.0985 | 1 | 7.0985
40 | Upper A-arm tab | 6.8993 | 1 | 6.8993
50 | Lower A-arm tab | 8.8475 | 1 | 8.8475
60 | Camber adjustment shim | 0.90783 | 1 | 0.90783
70 | Speed sensor front mount | 1.0146 | 1 | 1.0146
|  |  | Sub Total | 62.8422
ItemOrder | Process | Use | UnitCost | Unit | Quantity | Multiplier | Mult. Val. | Sub Total
10 | Assemble, 3kg, Interference | Assemble upright with front hub | 0.56 | Unit | 1 |  | 1 | 0.56
20 | Assemble, 1kg, Line-on-Line | Assemble lower A-arm tab with upright | 0.13 | Unit | 1 |  | 1 | 0.13
20 | Assemble, 1kg, Line-on-Line | Assemble speed sensor mount with upright | 0.13 | Unit | 1 |  | 1 | 0.13
30 | Ratchet <= 25.4 mm | Bolt lower tab and sensor and upright | 0.75 | Unit | 2 |  | 1 | 1.5
40 | Reaction Tool <= 25.4 mm | Bolt lower tab and sensor and upright | 0.25 | Unit | 2 |  | 1 | 0.5
50 | Assemble, 1kg, Line-on-Line | Assemble camber shim with upright | 0.13 | Unit | 1 |  | 1 | 0.13
60 | Assemble, 1kg, Line-on-Line | Assemble upper tab with upright | 0.13 | Unit | 1 |  | 1 | 0.13
70 | Assemble, 1kg, Line-on-Line | Assemble the upper section of caliper tab with upright | 0.13 | Unit | 1 |  | 1 | 0.13
80 | Ratchet <= 25.4 mm | Bolt upper tab, camber shim and caliper tab with upright | 0.75 | Unit | 2 |  | 1 | 1.5
90 | Reaction Tool <= 25.4 mm | Bolt upper tab, camber shim and caliper tab with upright | 0.25 | Unit | 2 |  | 1 | 0.5
100 | Assemble, 1kg, Line-on-Line | Assemble steering tab with upright | 0.13 | Unit | 1 |  | 1 | 0.13
110 | Assemble, 1kg, Line-on-Line | Assemble the lower section of caliper tab with upright | 0.13 | Unit | 1 |  | 1 | 0.13
120 | Ratchet <= 25.4 mm | Bolt steering tab and caliper tab with upright | 0.75 | Unit | 1 |  | 1 | 0.75
130 | Reaction Tool <= 25.4 mm | Bolt steering tab and caliper tab with upright | 0.25 | Unit | 1 |  | 1 | 0.25
140 | Ratchet <= 25.4 mm | Bolt steering tab with upright | 0.75 | Unit | 1 |  | 1 | 0.75
150 | Reaction Tool <= 25.4 mm | Bolt steering tab with upright | 0.25 | Unit | 1 |  | 1 | 0.25
160 | Assemble, 5kg, Line-on-Line | Assemble upright assembly with frame | 0.63 | Unit | 1 |  | 1 | 0.63
170 | Ratchet <= 25.4 mm | Bolt upright assembly with front A-arms | 0.75 | Unit | 2 |  | 1 | 1.5
180 | Reaction Tool <= 25.4 mm | Bolt upright assembly with front A-arms | 0.25 | Unit | 2 |  | 1 | 0.5
190 | Suspension Setup-Independent Susp. (per corner) | Camber and toe adjustment | 8.75 | Unit | 1 |  | 1 | 8.75
[7 empty] | Sub Total | 18.85
ItemOrder | Fastener | Use | UnitCost | Size1 | Unit1 | Size2 | Unit2 | Quantity | Sub Total
10 | Bolt, Grade 8.8 (SAE 5) | Bolt lower tab and upright | 0.26479 | 8 | mm | 60 | mm | 2 | 0.52958
20 | Nut, Grade 8.8 (SAE 5) | Bolt lower tab and upright | 0.044577 | 8 | mm |  |  | 2 | 0.089155
30 | Washer, Grade 8.8 (SAE 5) | Bolt lower tab and upright | 0.01 |  | mm |  |  | 4 | 0.04
40 | Bolt, Grade 8.8 (SAE 5) | Bolt upper tab, camber shim and caliper tab with upright | 0.01 | 8 | mm | 70 | mm | 2 | 0.02
50 | Nut, Grade 8.8 (SAE 5) | Bolt upper tab, camber shim and caliper tab with upright | 0.044577 | 8 | mm |  |  | 2 | 0.089155
60 | Washer, Grade 8.8 (SAE 5) | Bolt upper tab, camber shim and caliper tab with upright | 0.01 |  | mm |  |  | 4 | 0.04
70 | Bolt, Grade 8.8 (SAE 5) | Bolt steering tab (and caliper tab) with upright | 0.3869 | 8 | mm | 80 | mm | 2 | 0.7738
80 | Nut, Grade 8.8 (SAE 5) | Bolt steering tab (and caliper tab) with upright | 0.044577 | 8 | mm |  |  | 2 | 0.089155
90 | Washer, Grade 8.8 (SAE 5) | Bolt steering tab (and caliper tab) with upright | 0.01 |  | mm |  |  | 2 | 0.02
100 | Bolt, Grade 8.8 (SAE 5) | Bolt upright assembly with front upper A-arms | 0.26479 | 8 | mm | 60 | mm | 1 | 0.26479
110 | Nut, Grade 8.8 (SAE 5) | Bolt upright assembly with front upper A-arms | 0.044577 | 8 | mm |  |  | 1 | 0.044577
120 | Washer, Grade 8.8 (SAE 5) | Bolt upright assembly with front upper A-arms | 0.01 |  | mm |  |  | 2 | 0.02
130 | Bolt, Grade 8.8 (SAE 5) | Bolt upright assembly with front lower A-arms | 0.21065 | 8 | mm | 50 | mm | 1 | 0.21065
140 | Nut, Grade 8.8 (SAE 5) | Bolt upright assembly with front lower A-arms | 0.044577 | 8 | mm |  |  | 1 | 0.044577
150 | Washer, Grade 8.8 (SAE 5) | Bolt upright assembly with front lower A-arms | 0.01 |  | mm |  |  | 2 | 0.02
[8 empty] | Sub Total | 2.2954

## SU 10001
University | Ecole Centrale de Lyon |  |  |  | Back to BOM |  |  |  | Car # | 81 |  | Part Cost | 34.402
System | Suspension System | Drawing : | FileLink1 | [8 empty] | Qty | 1
Assembly | Front Upright Assembly |  | FileLink2 | [5 empty] | FileLink1
Part | Front upright |  | FileLink3 | [5 empty] | FileLink2 |  |  | Extended Cost | 34.402
P/N Base | SU 10001 | [7 empty] | FileLink3
Suffix | AA
Details | Main part of the assembly
ItemOrder | Material | Use | UnitCost | Size1 | Unit1 | Size2 | Unit2 | Area Name | Area | Length | Density | Quantity | Sub Total
10 | Aluminum, Premium |  | 4.2 | 2.034 | kg |  |  | Rectangular area, 250x100 mm | 0.025 | 0.03 | 2712 | 1 | 8.5428
[12 empty] | Sub Total | 8.5428
ItemOrder | Process | Use | UnitCost | Unit | Quantity | Multiplier | Mult. Val. | Sub Total
10 | Machining Setup, Install and remove |  | 1.3 | Unit | 1 |  | 1 | 1.3
20 | Machining | Outer profile, first bearing | 0.04 | cm^3 | 514.7 | Aluminium | 1 | 20.588
30 | Machining Setup, Change |  | 0.65 | Unit | 1 |  | 1 | 0.65
40 | Machining | Second bearing | 0.04 | cm^3 | 65.34 | Aluminium | 1 | 2.6136
50 | Machining Setup, Change |  | 0.65 | Unit | 1 |  | 1 | 0.65
60 | Machining | Last holes | 0.04 | cm^3 | 1.44 | Aluminium | 1 | 0.0576
[7 empty] | Sub Total | 25.8592

## SU 10001 Drawing
SU 10001

## SU 10002
University | Ecole Centrale de Lyon |  |  |  | Back to BOM |  |  |  | Car # | 81 |  | Part Cost | 3.6724
System | Suspension System | Drawing : | FileLink1 | [8 empty] | Qty | 1
Assembly | Front Upright Assembly |  | FileLink2 | [5 empty] | FileLink1
Part | Steering tab |  | FileLink3 | [5 empty] | FileLink2 |  |  | Extended Cost | 3.6724
P/N Base | SU 10002 | [7 empty] | FileLink3
Suffix | AA
Details | To hold the steering tube
ItemOrder | Material | Use | UnitCost | Size1 | Unit1 | Size2 | Unit2 | Area Name | Area | Length | Density | Quantity | Sub Total
10 | Aluminum, Normal |  | 4.2 | 0.1775 | kg |  |  | Rectangular area, 85x35 mm | 0.002975 | 0.022 | 2712 | 1 | 0.7455
[12 empty] | Sub Total | 0.7455
ItemOrder | Process | Use | UnitCost | Unit | Quantity | Multiplier | Mult. Val. | Sub Total
10 | Machining Setup, Install and remove |  | 1.3 | Unit | 1 |  |  | 1.3
20 | Machining | Outer profile, lateral sides and drillings | 0.04 | cm^3 | 24.09 | Aluminium | 1 | 0.9636
30 | Machining, Change |  | 0.65 | Unit | 1 |  |  | 0.65
40 | Machining | Last drillings | 0.04 | cm^3 | 0.332 | Aluminium | 1 | 0.01328
[7 empty] | Sub Total | 2.9269

## SU 10002 Drawing
SU 10002

## SU 10003
University | Ecole Centrale de Lyon |  |  |  | Back to BOM |  |  |  | Car # | 81 |  | Part Cost | 7.0985
System | Suspension System | Drawing : | FileLink1 | [8 empty] | Qty | 1
Assembly | Front Upright Assembly |  | FileLink2 | [5 empty] | FileLink1
Part | Caliper tab |  | FileLink3 | [5 empty] | FileLink2 |  |  | Extended Cost | 7.0985
P/N Base | SU 10003 | [7 empty] | FileLink3
Suffix | AA
Details | To hold the caliper
ItemOrder | Material | Use | UnitCost | Size1 | Unit1 | Size2 | Unit2 | Area Name | Area | Length | Density | Quantity | Sub Total
10 | Steel, Mild |  | 2.25 | 1.0362 | kg |  |  | Rectangular area, 220x100 mm | 0.022 | 0.006 | 7850 | 1 | 2.3314
[12 empty] | Sub Total | 2.3314
ItemOrder | Process | Use | UnitCost | Unit | Quantity | Multiplier | Mult. Val. | Sub Total
10 | Machining Setup, Install and remove |  | 1.3 | Unit | 1 |  | 1 | 1.3
20 | Laser Cut |  | 0.01 | cm | 115.57 | Material - Steel | 3 | 3.4671
[7 empty] | Sub Total | 4.7671

## SU 10003 Drawing
SU 10003

## SU 10004
University | Ecole Centrale de Lyon |  |  |  | Back to BOM |  |  |  | Car # | 81 |  | Part Cost | 6.8993
System | Suspension System | Drawing : | FileLink1 | [8 empty] | Qty | 1
Assembly | Front Upright Assembly |  | FileLink2 | [5 empty] | FileLink1
Part | Upper A-arm tab |  | FileLink3 | [5 empty] | FileLink2 |  |  | Extended Cost | 6.8993
P/N Base | SU 10004 | [7 empty] | FileLink3
Suffix | AA
Details | To hold the upper A-arm
ItemOrder | Material | Use | UnitCost | Size1 | Unit1 | Size2 | Unit2 | Area Name | Area | Length | Density | Quantity | Sub Total
10 | Aluminium, Normal |  | 4.2 | 0.29832 | kg |  |  | Rectangular area,55x50 mm | 0.00275 | 0.04 | 2712 | 1 | 1.2529
[12 empty] | Sub Total | 1.2529
ItemOrder | Process | Use | UnitCost | Unit | Quantity | Multiplier | Mult. Val. | Sub Total
10 | Machining Setup, Install and remove |  | 1.3 | Unit | 1 |  | 1 | 1.3
20 | Machining | Outer profile | 0.04 | cm^3 | 74.57 | Material - Aluminium | 1 | 2.9828
30 | Machining, Change |  | 0.65 | Unit | 1 |  | 1 | 0.65
40 | Machining | Horizontal drillings | 0.04 | cm^3 | 0.86 | Material - Aluminium | 1 | 0.0344
50 | Machining, Change |  | 0.65 | Unit | 1 |  | 1 | 0.65
60 | Machining | Vertical drillings | 0.04 | cm^3 | 0.73 | Material - Aluminium | 1 | 0.0292
[7 empty] | Sub Total | 5.6464

## SU 10004 Drawing
SU 10004

## SU 10005
University | Ecole Centrale de Lyon |  |  |  | Back to BOM |  |  |  | Car # | 81 |  | Part Cost | 8.8475
System | Suspension System | Drawing : | FileLink1 | [8 empty] | Qty | 1
Assembly | Front Upright Assembly |  | FileLink2 | [5 empty] | FileLink1
Part | Lower A-arm tab |  | FileLink3 | [5 empty] | FileLink2 |  |  | Extended Cost | 8.8475
P/N Base | SU 10005 | [7 empty] | FileLink3
Suffix | AA
Details | To hold the lower A-arm
ItemOrder | Material | Use | UnitCost | Size1 | Unit1 | Size2 | Unit2 | Area Name | Area | Length | Density | Quantity | Sub Total
10 | Aluminium, Normal |  | 4.2 | 0.47731 | kg |  |  | Rectangular area, 80x55 mm | 0.0044 | 0.04 | 2712 | 1 | 2.0047
[12 empty] | Sub Total | 2.0047
ItemOrder | Process | Use | UnitCost | Unit | Quantity | Multiplier | Mult. Val. | Sub Total
10 | Machining Setup, Install and remove |  | 1.3 | Unit | 1 |  | 1 | 1.3
20 | Machining | Inner | 0.04 | cm^3 | 112.41 | Material - Aluminium | 1 | 4.4964
30 | Machining, Change |  | 0.65 | Unit | 1 |  | 1 | 0.65
40 | Machining | Drillings and profile | 0.04 | cm^3 | 9.91 | Material - Aluminium | 1 | 0.3964
[7 empty] | Sub Total | 6.8428

## SU 10005 Drawing
SU 10005

## SU 10006
University | Ecole Centrale de Lyon |  |  |  | Back to BOM |  |  |  | Car # | 81 |  | Part Cost | 0.90783
System | Suspension System | Drawing : | FileLink1 | [8 empty] | Qty | 1
Assembly | Front Upright Assembly |  | FileLink2 | [5 empty] | FileLink1
Part | Camber adjustment shim |  | FileLink3 | [5 empty] | FileLink2 |  |  | Extended Cost | 0.90783
P/N Base | SU 10006 | [7 empty] | FileLink3
Suffix | AA
Details | To adjust the camber
ItemOrder | Material | Use | UnitCost | Size1 | Unit1 | Size2 | Unit2 | Area Name | Area | Length | Density | Quantity | Sub Total
10 | Aluminium, Normal |  | 4.2 | 0.048816 | kg |  |  | Rectangular area, 40x45 mm | 0.0018 | 0.01 | 2712 | 1 | 0.20503
[12 empty] | Sub Total | 0.20503
ItemOrder | Process | Use | UnitCost | Unit | Quantity | Multiplier | Mult. Val. | Sub Total
10 | Machining Setup, Install and remove |  | 1.3 | Unit | 1 | 2 parts cut from a single machine setup | 0.5 | 0.65
20 | Laser cut |  | 0.01 | cm | 5.28 | Material - Aluminium | 1 | 0.0528
[7 empty] | Sub Total | 0.7028

## SU 10006 Drawing
SU 10006

## SU 10007
University | Ecole Centrale de Lyon |  |  |  | Back to BOM |  |  |  | Car # | 81 |  | Part Cost | 1.0146
System | Suspension System | Drawing : | FileLink1 | [8 empty] | Qty | 1
Assembly | Front Upright Assembly |  | FileLink2 | [5 empty] | FileLink1
Part | Speed sensor front mount |  | FileLink3 | [5 empty] | FileLink2 |  |  | Extended Cost | 1.0146
P/N Base | SU 10007 | [7 empty] | FileLink3
Suffix | AA
Details | Part to hold a speed sensor
ItemOrder | Material | Use | UnitCost | Size1 | Unit1 | Size2 | Unit2 | Area Name | Area | Length | Density | Quantity | Sub Total
10 | Aluminium, Normal |  | 4.2 | 0.0055325 | kg |  |  | Rectangular area, 68x20 mm | 0.00136 | 0.0015 | 2712 | 1 | 0.023236
[12 empty] | Sub Total | 0.023236
ItemOrder | Process | Use | UnitCost | Unit | Quantity | Multiplier | Mult. Val. | Sub Total
10 | Machining Setup, Install and remove |  | 1.3 | Unit | 1 | 2 parts cut from a single machine setup | 0.5 | 0.65
20 | Laser cut |  | 0.01 | cm | 9.14 | Material - Aluminium | 1 | 0.0914
30 | Sheet metal bends |  | 0.25 | bend | 1 |  | 1 | 0.25
[7 empty] | Sub Total | 0.9914

## SU 10007 Drawing
SU 10007

## SU A0011
University | Ecole Centrale de Lyon |  | Back to BOM | [5 empty] | Car # | 81 | Asm Cost | 76.3864
System | Suspension System | [9 empty] | Qty | 2
Assembly | Rear Upright Assembly | [7 empty] | FileLink1
P/N Base | SU A0011 | [7 empty] | FileLink2 |  | Extended Cost | 152.7729
Suffix | AA | [7 empty] | FileLink3
Details | Multi-parts upright assembly, which are then screwed together
ItemOrder | Part | Part Cost | Quantity | Sub Total
10 | Rear upright | 30.3517 | 1 | 30.3517
20 | Caliper tab | 6.4935 | 1 | 6.4935
30 | Upper A-arm tab | 6.3442 | 1 | 6.3442
40 | Lower A-arm tab | 10.1003 | 1 | 10.1003
50 | Camber adjustment shim | 0.93061 | 1 | 0.93061
60 | Speed sensor rear mount | 1.2498 | 1 | 1.2498
|  |  | Sub Total | 55.47
ItemOrder | Process | Use | UnitCost | Unit | Quantity | Multiplier | Mult. Val. | Sub Total
10 | Assemble, 3kg, Interference | Assemble upright with rear hub | 0.56 | Unit | 1 |  | 1 | 0.56
20 | Assemble, 1kg, Line-on-Line | Assemble lower A-arm tab with upright | 0.13 | Unit | 1 |  | 1 | 0.13
30 | Ratchet <= 25.4 mm | Bolt lower tab and upright | 0.75 | Unit | 2 |  | 1 | 1.5
40 | Reaction Tool <= 25.4 mm | Bolt lower tab and upright | 0.25 | Unit | 2 |  | 1 | 0.5
50 | Assemble, 1kg, Line-on-Line | Assemble camber shim with upright | 0.13 | Unit | 1 |  | 1 | 0.13
60 | Assemble, 1kg, Line-on-Line | Assemble upper tab with upright | 0.13 | Unit | 1 |  | 1 | 0.13
70 | Assemble, 1kg, Line-on-Line | Assemble the upper section of caliper tab with upright | 0.13 | Unit | 1 |  | 1 | 0.13
80 | Ratchet <= 25.4 mm | Bolt upper tab, camber shim and caliper tab with upright | 0.75 | Unit | 2 |  | 1 | 1.5
90 | Reaction Tool <= 25.4 mm | Bolt upper tab, camber shim and caliper tab with upright | 0.25 | Unit | 2 |  | 1 | 0.5
110 | Assemble, 1kg, Line-on-Line | Assemble the lower section of caliper tab with upright | 0.13 | Unit | 1 |  | 1 | 0.13
120 | Ratchet <= 25.4 mm | Bolt caliper tab with upright | 0.75 | Unit | 1 |  | 1 | 0.75
130 | Reaction Tool <= 25.4 mm | Bolt caliper tab with upright | 0.25 | Unit | 1 |  | 1 | 0.25
160 | Assemble, 5kg, Line-on-Line | Assemble upright assembly with frame | 0.63 | Unit | 1 |  | 1 | 0.63
170 | Ratchet <= 25.4 mm | Bolt upright assembly with rear A-arms | 0.75 | Unit | 3 |  | 1 | 2.25
180 | Reaction Tool <= 25.4 mm | Bolt upright assembly with rear A-arms | 0.25 | Unit | 3 |  | 1 | 0.75
190 | Suspension Setup-Independent Susp. (per corner) | Camber and toe adjustment | 8.75 | Unit | 1 |  | 1 | 8.75
[7 empty] | Sub Total | 18.59
ItemOrder | Fastener | Use | UnitCost | Size1 | Unit1 | Size2 | Unit2 | Quantity | Sub Total
10 | Bolt, Grade 8.8 (SAE 5) | Bolt lower tab and upright | 0.21065 | 8 | mm | 50 | mm | 2 | 0.42129
20 | Nut, Grade 8.8 (SAE 5) | Bolt lower tab and upright | 0.044577 | 8 | mm |  |  | 2 | 0.089155
30 | Washer, Grade 8.8 (SAE 5) | Bolt lower tab and upright | 0.01 | 1 | Unit |  |  | 4 | 0.04
40 | Bolt, Grade 8.8 (SAE 5) | Bolt upper tab, camber shim and caliper tab with upright | 0.01 | 8 | mm | 70 | mm | 2 | 0.02
50 | Nut, Grade 8.8 (SAE 5) | Bolt upper tab, camber shim and caliper tab with upright | 0.044577 | 8 | mm |  |  | 2 | 0.089155
60 | Washer, Grade 8.8 (SAE 5) | Bolt upper tab, camber shim and caliper tab with upright | 0.01 | 1 | Unit |  |  | 4 | 0.04
70 | Bolt, Grade 8.8 (SAE 5) | Bolt caliper tab with upright | 0.26479 | 8 | mm | 60 | mm | 2 | 0.52958
80 | Nut, Grade 8.8 (SAE 5) | Bolt caliper tab with upright | 0.044577 | 8 | mm |  |  | 2 | 0.089155
90 | Washer, Grade 8.8 (SAE 5) | Bolt caliper tab with upright | 0.01 | 1 | Unit |  |  | 2 | 0.02
100 | Bolt, Grade 8.8 (SAE 5) | Bolt upright assembly with front upper A-arms | 0.26479 | 8 | mm | 60 | mm | 1 | 0.26479
110 | Nut, Grade 8.8 (SAE 5) | Bolt upright assembly with front upper A-arms | 0.044577 | 8 | mm |  |  | 1 | 0.044577
120 | Washer, Grade 8.8 (SAE 5) | Bolt upright assembly with front upper A-arms | 0.01 | 1 | Unit |  |  | 2 | 0.02
130 | Bolt, Grade 8.8 (SAE 5) | Bolt upright assembly with front lower A-arms | 0.26479 | 8 | mm | 60 | mm | 2 | 0.52958
140 | Nut, Grade 8.8 (SAE 5) | Bolt upright assembly with front lower A-arms | 0.044577 | 8 | mm |  |  | 2 | 0.089155
150 | Washer, Grade 8.8 (SAE 5) | Bolt upright assembly with front lower A-arms | 0.01 | 1 | Unit |  |  | 4 | 0.04
[8 empty] | Sub Total | 2.3264

## SU 11001
University | Ecole Centrale de Lyon |  |  |  | Back to BOM |  |  |  | Car # | 81 |  | Part Cost | 30.3517
System | Suspension System | Drawing : | FileLink1 | [8 empty] | Qty | 1
Assembly | Rear Upright Assembly |  | FileLink2 | [5 empty] | FileLink1
Part | Rear upright |  | FileLink3 | [5 empty] | FileLink2 |  |  | Extended Cost | 30.3517
P/N Base | SU 11001 | [7 empty] | FileLink3
Suffix | AA
Details | Main part of the assembly
ItemOrder | Material | Use | UnitCost | Size1 | Unit1 | Size2 | Unit2 | Area Name | Area | Length | Density | Quantity | Sub Total
10 | Aluminum, Premium |  | 4.2 | 2.0747 | kg |  |  | Rectangular area, 255x100 mm | 0.0255 | 0.03 | 2712 | 1 | 8.7137
[12 empty] | Sub Total | 8.7137
ItemOrder | Process | Use | UnitCost | Unit | Quantity | Multiplier | Mult. Val. | Sub Total
10 | Machining Setup, Install and remove |  | 1.3 | Unit | 1 |  | 1 | 1.3
20 | Machining | Outer profile, first bearing | 0.04 | cm^3 | 408.06 | Aluminium | 1 | 16.3224
30 | Machining Setup, Change |  | 0.65 | Unit | 1 |  | 1 | 0.65
40 | Machining | Second bearing | 0.04 | cm^3 | 65.34 | Aluminium | 1 | 2.6136
50 | Machining Setup, Change |  | 0.65 | Unit | 1 |  | 1 | 0.65
60 | Machining | Last holes | 0.04 | cm^3 | 2.55 | Aluminium | 1 | 0.102
[7 empty] | Sub Total | 21.638

## SU 11001 Drawing
SU 11001

## SU 11002
University | Ecole Centrale de Lyon |  |  |  | Back to BOM |  |  |  | Car # | 81 |  | Part Cost | 6.4935
System | Suspension System | Drawing : | FileLink1 | [8 empty] | Qty | 1
Assembly | Rear Upright Assembly |  | FileLink2 | [5 empty] | FileLink1
Part | Caliper tab |  | FileLink3 | [5 empty] | FileLink2 |  |  | Extended Cost | 6.4935
P/N Base | SU 11002 | [7 empty] | FileLink3
Suffix | AA
Details | To hold the caliper
ItemOrder | Material | Use | UnitCost | Size1 | Unit1 | Size2 | Unit2 | Area Name | Area | Length | Density | Quantity | Sub Total
10 | Steel, Mild |  | 2.25 | 0.80541 | kg |  |  | Rectangular area, 190x90 mm | 0.0171 | 0.006 | 7850 | 1 | 1.8122
[12 empty] | Sub Total | 1.8122
ItemOrder | Process | Use | UnitCost | Unit | Quantity | Multiplier | Mult. Val. | Sub Total
10 | Machining Setup, Install and remove |  | 1.3 | Unit | 1 |  | 1 | 1.3
20 | Laser Cut |  | 0.01 | cm | 112.71 | Material - Steel | 3 | 3.3813
[7 empty] | Sub Total | 4.6813

## SU 11002 Drawing
SU 11002

## SU 11003
University | Ecole Centrale de Lyon |  |  |  | Back to BOM |  |  |  | Car # | 81 |  | Part Cost | 6.3442
System | Suspension System | Drawing : | FileLink1 | [8 empty] | Qty | 1
Assembly | Rear Upright Assembly |  | FileLink2 | [5 empty] | FileLink1
Part | Upper A-arm tab |  | FileLink3 | [5 empty] | FileLink2 |  |  | Extended Cost | 6.3442
P/N Base | SU 11003 | [7 empty] | FileLink3
Suffix | AA
Details | To hold the upper A-arm tab
ItemOrder | Material | Use | UnitCost | Size1 | Unit1 | Size2 | Unit2 | Area Name | Area | Length | Density | Quantity | Sub Total
10 | Aluminium, Normal |  | 4.2 | 0.2929 | kg |  |  | Rectangular area,60x45 mm | 0.0027 | 0.04 | 2712 | 1 | 1.2302
[12 empty] | Sub Total | 1.2302
ItemOrder | Process | Use | UnitCost | Unit | Quantity | Multiplier | Mult. Val. | Sub Total
10 | Machining Setup, Install and remove |  | 1.3 | Unit | 1 |  | 1 | 1.3
20 | Machining | Outer profile | 0.04 | cm^3 | 59.87 | Material - Aluminium | 1 | 2.3948
30 | Machining, Change |  | 0.65 | Unit | 1 |  | 1 | 0.65
40 | Machining | Horizontal drillings | 0.04 | cm^3 | 2.09 | Material - Aluminium | 1 | 0.0836
50 | Machining, Change |  | 0.65 | Unit | 1 |  | 1 | 0.65
60 | Machining | Vertical drillings | 0.04 | cm^3 | 0.89 | Material - Aluminium | 1 | 0.0356
[7 empty] | Sub Total | 5.114

## SU 11003 Drawing
SU 11003

## SU 11004
University | Ecole Centrale de Lyon |  |  |  | Back to BOM |  |  |  | Car # | 81 |  | Part Cost | 10.1003
System | Suspension System | Drawing : | FileLink1 | [8 empty] | Qty | 1
Assembly | Rear Upright Assembly |  | FileLink2 | [5 empty] | FileLink1
Part | Lower A-arm tab |  | FileLink3 | [5 empty] | FileLink2 |  |  | Extended Cost | 10.1003
P/N Base | SU 11004 | [7 empty] | FileLink3
Suffix | AA
Details | To hold the lower A-arm tab and the rear tie-rod
ItemOrder | Material | Use | UnitCost | Size1 | Unit1 | Size2 | Unit2 | Area Name | Area | Length | Density | Quantity | Sub Total
10 | Aluminium, Normal |  | 4.2 | 0.59664 | kg |  |  | Rectangular area, 100x55 mm | 0.0055 | 0.04 | 2712 | 1 | 2.5059
[12 empty] | Sub Total | 2.5059
ItemOrder | Process | Use | UnitCost | Unit | Quantity | Multiplier | Mult. Val. | Sub Total
10 | Machining Setup, Install and remove |  | 1.3 | Unit | 1 |  | 1 | 1.3
20 | Machining | Inner and profile | 0.04 | cm^3 | 128.85 | Material - Aluminium | 1 | 5.154
30 | Machining, Change |  | 0.65 | Unit | 1 |  | 1 | 0.65
40 | Machining | Drillings | 0.04 | cm^3 | 12.26 | Material - Aluminium | 1 | 0.4904
[7 empty] | Sub Total | 7.5944

## SU 11004 Drawing
SU 11004

## SU 11005
University | Ecole Centrale de Lyon |  |  |  | Back to BOM |  |  |  | Car # | 81 |  | Part Cost | 0.93061
System | Suspension System | Drawing : | FileLink1 | [8 empty] | Qty | 1
Assembly | Rear Upright Assembly |  | FileLink2 | [5 empty] | FileLink1
Part | Camber adjustment shim |  | FileLink3 | [5 empty] | FileLink2 |  |  | Extended Cost | 0.93061
P/N Base | SU 11005 | [7 empty] | FileLink3
Suffix | AA
Details | To adjust the camber
ItemOrder | Material | Use | UnitCost | Size1 | Unit1 | Size2 | Unit2 | Area Name | Area | Length | Density | Quantity | Sub Total
10 | Aluminium, Normal |  | 4.2 | 0.05424 | kg |  |  | Rectangular area, 50x40 mm | 0.002 | 0.01 | 2712 | 1 | 0.22781
[12 empty] | Sub Total | 0.22781
ItemOrder | Process | Use | UnitCost | Unit | Quantity | Multiplier | Mult. Val. | Sub Total
10 | Machining Setup, Install and remove |  | 1.3 | Unit | 1 | 2 parts cut from a single machine setup | 0.5 | 0.65
20 | Laser cut |  | 0.01 | cm | 5.28 | Material - Aluminium | 1 | 0.0528
[7 empty] | Sub Total | 0.7028

## SU 11005 Drawing
SU 11005

## SU 11006
University | Ecole Centrale de Lyon |  |  |  | Back to BOM |  |  |  | Car # | 81 |  | Part Cost | 1.2498
System | Suspension System | Drawing : | FileLink1 | [8 empty] | Qty | 1
Assembly | Rear Upright Assembly |  | FileLink2 | [5 empty] | FileLink1
Part | Speed sensor rear mount |  | FileLink3 | [5 empty] | FileLink2 |  |  | Extended Cost | 1.2498
P/N Base | SU 11006 | [7 empty] | FileLink3
Suffix | AA
Details | Part to hold a speed sensor
ItemOrder | Material | Use | UnitCost | Size1 | Unit1 | Size2 | Unit2 | Area Name | Area | Length | Density | Quantity | Sub Total
10 | Aluminium, Normal |  | 4.2 | 0.0048816 | kg |  |  | Rectangular area, 60x20 mm | 0.0012 | 0.0015 | 2712 | 1 | 0.020503
[12 empty] | Sub Total | 0.020503
ItemOrder | Process | Use | UnitCost | Unit | Quantity | Multiplier | Mult. Val. | Sub Total
10 | Machining Setup, Install and remove |  | 1.3 | Unit | 1 | 2 parts cut from a single machine setup | 0.5 | 0.65
20 | Laser cut |  | 0.01 | cm | 7.93 | Material - Aluminium | 1 | 0.0793
30 | Sheet metal bends |  | 0.25 | bend | 2 |  | 1 | 0.5
[7 empty] | Sub Total | 1.2293

## WT A0001
University | Ecole Centrale de Lyon |  | Back to BOM | [5 empty] | Car # | 81 |  | Asm Cost | 175.23
System | Wheels, Wheel Bearings and Tires | [10 empty] | Qty | 4
Assembly | Wheel Assembly | [7 empty] | FileLink1
P/N Base | WT A0001 | [7 empty] | FileLink2 |  |  | Extended Cost | 700.92
Suffix | AA | [7 empty] | FileLink3
Details | Complete Wheel Assembly
ItemOrder | Material | Use | UnitCost | Size1 | Unit1 | Size2 | Unit2 | Area Name | Area | Length | Density | Quantity | Sub Total
10 | Wheel, 13", 1 Piece OZ, Aluminum | Rim | 80 |  | unit | [6 empty] | 1 | 80
20 | Tire, Hoosier, R25B, 13"-20.5 x 7.0 | Tire | 85 |  | unit | [6 empty] | 1 | 85
30 | Valve Stem (and Tire Inflation) |  | 1 |  | unit | [6 empty] | 1 | 1
40 | Wheel Weights (and Balancing) | Balancing and set up the wheel | 4 |  | unit | [6 empty] | 1 | 4
[12 empty] | Sub Total | 170
ItemOrder | Process | Use | UnitCost | Unit | Quantity | Multiplier | Mult. Val. | Sub Total
10 | Assemble, 5kg, Line-on-Line | Fix Wheel on Hubs | 0.63 | unit | 1 |  | 1 | 0.63
20 | Ratchet <= 25.4 mm | Tighten Lug Nuts | 0.75 | unit | 4 |  | 1 | 3
[7 empty] | Sub Total | 3.63
ItemOrder | Fastener | Use | UnitCost | Size1 | Unit1 | Size2 | Unit2 | Quantity | Sub Total
10 | Nut, Lug | Fix Wheel on Hubs | 0.4 |  | cm |  |  | 4 | 1.6
[8 empty] | Sub Total | 1.6

## WT A0002
University | Ecole Centrale de Lyon |  | Back to BOM | [5 empty] | Car # | 81 |  | Asm Cost | 306.3356
System | Wheels, Wheel Bearings and Tires | [10 empty] | Qty | 2
Assembly | Front Hubs | [7 empty] | FileLink1
P/N Base | WT A0002 | [7 empty] | FileLink2 |  |  | Extended Cost | 612.6712
Suffix | AA | [7 empty] | FileLink3
Details | Assembly composed of a hub and two parts to measure the wheel's speed
ItemOrder | Part | Part Cost | Quantity | Sub Total
10 | Front Hub | 56.4856 | 1 | 56.4856
20 | Front speed wheel | 2.6237 | 1 | 2.6237
30 | Speed wheel spacer | 1.8957 | 1 | 1.8957
|  |  | Sub Total | 61.005
ItemOrder | Material | Use | UnitCost | Size1 | Unit1 | Size2 | Unit2 | Area Name | Area | Length | Density | Quantity | Sub Total
10 | Wheel Bearing, Ball, Angular Contact | Wheel Bearings | 115.3776 | 80 | mm | 13 | mm |  |  |  |  | 2 | 230.7553
20 | Locknut/L.P.///Steel/ | Bearing Nuts | 8.5 | 55 | mm | [6 empty] | 1 | 8.5
30 | Adhesive | Wheel studs and hub assemble, cost included in process | 0 | [9 empty] | 0
[12 empty] | Sub Total | 239.2553
ItemOrder | Process | Use | UnitCost | Unit | Quantity | Multiplier | Mult. Val. | Sub Total
10 | Assemble, 1 kg, Interference | Bearings Assemble | 0.19 | unit | 2 |  | 1 | 0.38
20 | Assemble, 1kg, Loose | Speed wheel spacer assemble on the hub | 0.06 | unit | 1 |  | 1 | 0.06
30 | Assemble, 1kg, Loose | Speed wheel assemble on the hub | 0.06 | unit | 1 |  | 1 | 0.06
40 | Assemble, 1kg, Loose | Bearing nut assemble on the hub | 0.06 | unit | 1 |  | 1 | 0.06
50 | Liquid Applicator Gun | Wheel studs and hub assemble | 0.02 | cm | 30.16 |  | 1 | 0.6032
60 | Assemble, 1 kg, Line-on-Line | Wheel studs and hub assemble | 0.13 | unit | 4 |  | 1 | 0.52
70 | Assemble, 1 kg, Line-on-Line | Locknut on hub | 0.13 | Unit | 1 |  | 1 | 0.13
[7 empty] | Sub Total | 1.8132
ItemOrder | Fastener | Use | UnitCost | Size1 | Unit1 | Size2 | Unit2 | Quantity | Sub Total
10 | Stud, Grade 12.9 | Wheel Studs | 1.0655 | 12 | mm | 62 | mm | 4 | 4.2621
[8 empty] | Sub Total | 4.2621

## WT 02001
University | Ecole Centrale de Lyon |  |  |  | Back to BOM |  |  |  | Car # | 81 |  | Part Cost | 56.4856
System | Wheels, Wheel Bearings and Tires | Drawing : | FileLink1 | [8 empty] | Qty | 1
Assembly | Front Hubs |  | FileLink2 | [5 empty] | FileLink1
Part | Front Hub |  | FileLink3 | [5 empty] | FileLink2 |  |  | Extended Cost | 56.4856
P/N Base | WT 02001 | [7 empty] | FileLink3
Suffix | AA
Details | Main part of the assembly
ItemOrder | Material | Use | UnitCost | Size1 | Unit1 | Size2 | Unit2 | Area Name | Area | Length | Density | Quantity | Sub Total
10 | Aluminum, Premium |  | 4.2 | 3.2937 | kg |  |  | Round Area, 130mm diameter | 0.013273 | 0.0915 | 2712 | 1 | 13.8336
[12 empty] | Sub Total | 13.8336
ItemOrder | Process | Use | UnitCost | Unit | Quantity | Multiplier | Mult. Val. | Sub Total
10 | Machining Setup, Install and Remove |  | 1.3 | Unit | 1 |  | 1 | 1.3
20 | Machining | Turning | 0.04 | cm^3 | 746.13 | Material - Aluminium | 1 | 29.8452
30 | Machining Setup, Change |  | 0.65 | Unit | 1 |  | 1 | 0.65
40 | Machining | Turning | 0.04 | cm^3 | 141.37 | Material - Aluminium | 1 | 5.6548
50 | Machining Setup, Install and Remove |  | 0.65 | Unit | 1 |  | 1 | 0.65
60 | Machining | Milling | 0.04 | cm^3 | 77.16 | Material - Aluminium | 1 | 3.0864
70 | Machining Setup, Change |  | 0.65 | Unit | 1 |  | 1 | 0.65
80 | Machining | Milling | 0.04 | cm^3 | 0.39 | Material - Aluminium | 1 | 0.0156
90 | Threading, Internal (machining) | For wheel studs | 0.1 | cm | 6 | Material - Aluminium | 1 | 0.6
100 | Threading, External (machining) | For locknut | 0.1 | cm | 2 | Material - Aluminium | 1 | 0.2
[7 empty] | Sub Total | 42.652

## WT 02001 Drawing
WT 02001

## WT 02002
University | Ecole Centrale de Lyon |  |  |  | Back to BOM |  |  |  | Car # | 81 |  | Part Cost | 2.6237
System | Wheels, Wheel Bearings and Tires | Drawing : | FileLink1 | [8 empty] | Qty | 1
Assembly | Front Hubs |  | FileLink2 | [5 empty] | FileLink1
Part | Front speed wheel |  | FileLink3 | [5 empty] | FileLink2 |  |  | Extended Cost | 2.6237
P/N Base | WT 02002 | [7 empty] | FileLink3
Suffix | AA
Details | To measure wheel's speed
ItemOrder | Material | Use | UnitCost | Size1 | Unit1 | Size2 | Unit2 | Area Name | Area | Length | Density | Quantity | Sub Total
10 | Steel, Mild |  | 2.25 | 0.15629 | kg |  |  | Round Area, 130mm diameter | 0.013273 | 0.0015 | 7850 | 1 | 0.35166
[12 empty] | Sub Total | 0.35166
ItemOrder | Process | Use | UnitCost | Unit | Quantity | Multiplier | Mult. Val. | Sub Total
10 | Machining Setup, Install and Remove |  | 1.3 | Unit | 1 |  | 1 | 1.3
20 | Machining | Turning | 0.04 | cm^3 | 8.1 | Material - Steel | 3 | 0.972
[7 empty] | Sub Total | 2.272

## WT 02002 Drawing
WT 02002

## WT 02003
University | Ecole Centrale de Lyon |  |  |  | Back to BOM |  |  |  | Car # | 81 |  | Part Cost | 1.8957
System | Wheels, Wheel Bearings and Tires | Drawing : | FileLink1 | [8 empty] | Qty | 1
Assembly | Front Hubs |  | FileLink2 | [5 empty] | FileLink1
Part | Speed wheel spacer |  | FileLink3 | [5 empty] | FileLink2 |  |  | Extended Cost | 1.8957
P/N Base | WT 02003 | [7 empty] | FileLink3
Suffix | AA
Details | Identical at front and rear
ItemOrder | Material | Use | UnitCost | Size1 | Unit1 | Size2 | Unit2 | Area Name | Area | Length | Density | Quantity | Sub Total
10 | Steel, Mild |  | 4.2 | 0.03555 | kg |  |  | Round Area, 62mm diameter | 0.0030191 | 0.0015 | 7850 | 1 | 0.14931
[12 empty] | Sub Total | 0.14931
ItemOrder | Process | Use | UnitCost | Unit | Quantity | Multiplier | Mult. Val. | Sub Total
10 | Machining Setup, Install and Remove |  | 1.3 | Unit | 1 |  | 1 | 1.3
20 | Machining | Turning | 0.04 | cm^3 | 3.72 | Material - Steel | 3 | 0.4464
[7 empty] | Sub Total | 1.7464

## WT 02003-03003 Drawing
WT 02003 | WT 03003

## WT A0003
University | Ecole Centrale de Lyon |  | Back to BOM | [5 empty] | Car # | 81 |  | Asm Cost | 307.399
System | Wheels, Wheel Bearings and Tires | [10 empty] | Qty | 2
Assembly | Rear Hubs | [7 empty] | FileLink1
P/N Base | WT A0003 | [7 empty] | FileLink2 |  |  | Extended Cost | 614.7979
Suffix | AA | [7 empty] | FileLink3
Details | Assembly composed of a hub and two parts to measure the wheel's speed
ItemOrder | Part | Part Cost | Quantity | Sub Total
10 | Rear Hub | 57.9444 | 1 | 57.9444
20 | Rear speed wheel | 2.2283 | 1 | 2.2283
30 | Speed wheel spacer | 1.8957 | 1 | 1.8957
|  |  | Sub Total | 62.0684
ItemOrder | Material | Use | UnitCost | Size1 | Unit1 | Size2 | Unit2 | Area Name | Area | Length | Density | Quantity | Sub Total
10 | Wheel Bearing, Ball, Angular Contact | Wheel Bearings | 115.3776 | 80 | mm | 13 | mm |  |  |  |  | 2 | 230.7553
20 | Locknut/L.P.///Steel/ | Bearing Nuts | 8.5 | 55 | mm | [6 empty] | 1 | 8.5
30 | Adhesive | Wheel studs and hub assemble, cost included in process | 0 | [9 empty] | 0
[12 empty] | Sub Total | 239.2553
ItemOrder | Process | Use | UnitCost | Unit | Quantity | Multiplier | Mult. Val. | Sub Total
10 | Assemble, 1 kg, Interference | Bearings Assemble | 0.19 | unit | 2 |  | 1 | 0.38
20 | Assemble, 1kg, Loose | Speed wheel spacer assemble on the hub | 0.06 | unit | 1 |  | 1 | 0.06
30 | Assemble, 1kg, Loose | Speed wheel assemble on the hub | 0.06 | unit | 1 |  | 1 | 0.06
40 | Assemble, 1kg, Loose | Bearing nut assemble on the hub | 0.06 | unit | 1 |  | 1 | 0.06
50 | Liquid Applicator Gun | Wheel studs and hub assemble | 0.02 | cm | 30.16 |  | 1 | 0.6032
60 | Assemble, 1 kg, Line-on-Line | Wheel studs and hub assemble | 0.13 | unit | 4 |  | 1 | 0.52
70 | Assemble,1kg, Line-on-Line | Locknut on hub | 0.13 | Unit | 1 |  | 1 | 0.13
[7 empty] | Sub Total | 1.8132
ItemOrder | Fastener | Use | UnitCost | Size1 | Unit1 | Size2 | Unit2 | Quantity | Sub Total
10 | Stud, Grade 12.9 | Wheel Studs | 1.0655 | 12 | mm | 62 | mm | 4 | 4.2621
[8 empty] | Sub Total | 4.2621

## WT 03001
University | Ecole Centrale de Lyon |  |  |  | Back to BOM |  |  |  | Car # | 81 |  | Part Cost | 57.9444
System | Wheels, Wheel Bearings and Tires | Drawing : | FileLink1 | [8 empty] | Qty | 1
Assembly | Rear Hubs |  | FileLink2 | [5 empty] | FileLink1
Part | Rear Hub |  | FileLink3 | [5 empty] | FileLink2 |  |  | Extended Cost | 57.9444
P/N Base | WT 03001 | [7 empty] | FileLink3
Suffix | AA
Details | Main part of the assembly. Inner grooves to hold the outboard tripod housing
ItemOrder | Material | Use | UnitCost | Size1 | Unit1 | Size2 | Unit2 | Area Name | Area | Length | Density | Quantity | Sub Total
10 | Aluminum, Premium |  | 4.2 | 3.3657 | kg |  |  | Round Area, 130mm diameter | 0.013273 | 0.0935 | 2712 | 1 | 14.136
[12 empty] | Sub Total | 14.136
ItemOrder | Process | Use | UnitCost | Unit | Quantity | Multiplier | Mult. Val. | Sub Total
10 | Machining Setup, Install and Remove |  | 1.3 | Unit | 1 |  | 1 | 1.3
20 | Machining | Turning | 0.04 | cm^3 | 775.04 | Material - Aluminium | 1 | 31.0016
30 | Machining Setup, Change |  | 0.65 | Unit | 1 |  | 1 | 0.65
40 | Machining | Turning | 0.04 | cm^3 | 141.37 | Material - Aluminium | 1 | 5.6548
50 | Machining Setup, Install and Remove |  | 0.65 | Unit | 1 |  | 1 | 0.65
60 | Machining | Milling | 0.04 | cm^3 | 77.16 | Material - Aluminium | 1 | 3.0864
70 | Machining Setup, Change |  | 0.65 | Unit | 1 |  | 1 | 0.65
80 | Machining | Milling | 0.04 | cm^3 | 0.39 | Material - Aluminium | 1 | 0.0156
90 | Threading, Internal (machining) | For wheel studs | 0.1 | cm | 6 | Material - Aluminium | 1 | 0.6
100 | Threading, External (machining) | For locknut | 0.1 | cm | 2 | Material - Aluminium | 1 | 0.2
110 | EDM - Wire | For outboard housing | 0.2 | cm | 7.9 | Material - Aluminium | 1 | 1.58
[7 empty] | Sub Total | 43.8084

## WT 03001 Drawing
WT 03001

## WT 03002
University | Ecole Centrale de Lyon |  |  |  | Back to BOM |  |  |  | Car # | 81 |  | Part Cost | 2.2283
System | Wheels, Wheel Bearings and Tires | Drawing : | FileLink1 | [8 empty] | Qty | 1
Assembly | Rear Hubs |  | FileLink2 | [5 empty] | FileLink1
Part | Rear speed wheel |  | FileLink3 | [5 empty] | FileLink2 |  |  | Extended Cost | 2.2283
P/N Base | WT 03002 | [7 empty] | FileLink3
Suffix | AA
Details | To measure wheel's speed
ItemOrder | Material | Use | UnitCost | Size1 | Unit1 | Size2 | Unit2 | Area Name | Area | Length | Density | Quantity | Sub Total
10 | Steel, Mild |  | 2.25 | 0.10003 | kg |  |  | Round Area, 104mm diameter | 0.0084949 | 0.0015 | 7850 | 1 | 0.22506
[12 empty] | Sub Total | 0.22506
ItemOrder | Process | Use | UnitCost | Unit | Quantity | Multiplier | Mult. Val. | Sub Total
10 | Machining Setup, Install and Remove |  | 1.3 | Unit | 1 |  | 1 | 1.3
20 | Machining | Turning | 0.04 | cm^3 | 5.86 | Material - Steel | 3 | 0.7032
[7 empty] | Sub Total | 2.0032

## WT 03002 Drawing
WT 03002

## WT 03003
University | Ecole Centrale de Lyon |  |  |  | Back to BOM |  |  |  | Car # | 81 |  | Part Cost | 1.8957
System | Wheels, Wheel Bearings and Tires | Drawing : | FileLink1 | [8 empty] | Qty | 1
Assembly | Rear Hubs |  | FileLink2 | [5 empty] | FileLink1
Part | Speed wheel spacer |  | FileLink3 | [5 empty] | FileLink2 |  |  | Extended Cost | 1.8957
P/N Base | WT 03003 | [7 empty] | FileLink3
Suffix | AA
Details | Identical at front and rear
ItemOrder | Material | Use | UnitCost | Size1 | Unit1 | Size2 | Unit2 | Area Name | Area | Length | Density | Quantity | Sub Total
10 | Steel, Mild |  | 4.2 | 0.03555 | kg |  |  | Round Area, 62mm diameter | 0.0030191 | 0.0015 | 7850 | 1 | 0.14931
[12 empty] | Sub Total | 0.14931
ItemOrder | Process | Use | UnitCost | Unit | Quantity | Multiplier | Mult. Val. | Sub Total
10 | Machining Setup, Install and Remove |  | 1.3 | Unit | 1 |  | 1 | 1.3
20 | Machining | Turning | 0.04 | cm^3 | 3.72 | Material - Steel | 3 | 0.4464
[7 empty] | Sub Total | 1.7464