## Cost Summary
Cost Summary Basics
for: | Ecole Centrale de Lyon
Car # 081
Area Totals |  | Materials | Processes | Fasteners | Tooling | Total
| Brake System | 972.7667 | 196.8918 | 6 | 0.33333 | 1175.9918
| Engine & Drivetrain | 2941.5906 | 1598.2154 | 56.028 | 67.0226 | 4662.8566
| Frame & Body | 1425.161 | 2063.0917 | 23.68 | 87.5936 | 3599.5263
| Instruments & Wiring | 1510.7659 | 373.7013 | 5.87 | 7.3513 | 1897.6885
| Miscellaneous, Fit & Finish | 170.2167 | 278.7483 | 7.88 | 14.8 | 471.645
| Steering System | 575.6509 | 136.8256 | 3.36 | 9.8333 | 725.6699
| Suspension & Shocks | 1868.9721 | 949.5975 | 53.0568 | 19.3333 | 2890.9599
| Wheels & Tires | 1764.5124 | 363.82 | 60.32 | 20 | 2208.6524
| Total Vehicle | 11229.6364 | 5960.8915 | 216.1948 | 226.2676 | 17632.9903
Composition for total vehicle:
Tee mount
Proportionning valve mount

## BOM
University | Ecole Centrale Lyon | [10 empty] | Total Vehicle Cost |  | 17632.9903
Competition Code | FS
Year | 2016
Car # | 081 |  | The cost of assemlies on this chart should not include the cost of the parts in the assembly but only the materials, processes, fasteners and tooling in the assembly level.
Line Num. | Area of Commodity | Asm/Prt # | Rev. Lvl. | Asm | Component | Description | Unit Cost | Quantity | Material Cost | Process Cost | Fastener Cost | Tooling Cost | Total Cost | Details Page Number
1 | Brake System | BR A0001 | AA |  | Front brake assembly |  | 5.74 | 2 | 0 | 5.16 | 0.58 | 0 | 11.48
2 | Brake System | BR 01001 | AA | Front brake assembly | Front brake disc |  | 8.1489 | 2 | 2.4989 | 5.65 | 0 | 0 | 16.2978
3 | Brake System | BR 01002 | AA | Front brake assembly | Brake shrink disc |  | 5.1645 | 2 | 1.2245 | 3.94 | 0 | 0 | 10.3289
4 | Brake System | BR 01003 | AA | Front brake assembly | Front caliper |  | 83 | 2 | 83 | 0 | 0 | 0 | 166
5 | Brake System | BR 01004 | AA | Front brake assembly | Front brake pad |  | 2.6496 | 4 | 2.6496 | 0 | 0 | 0 | 10.5984
6 | Brake System | BR 01005 | AA | Front brake assembly | Front fastening disc L |  | 1.9045 | 8 | 0.0045073 | 1.9 | 0 | 0 | 15.2361
7 | Brake System | BR 01006 | AA | Front brake assembly | Front fastening disc thin |  | 1.6337 | 8 | 0.0036878 | 1.63 | 0 | 0 | 13.0695
8 | Brake System | BR A0002 | AA |  | Rear brake assembly |  | 5.74 | 2 | 0 | 5.16 | 0.58 | 0 | 11.48
9 | Brake System | BR 02001 | AA | Rear brake assembly | Rear Brake disc |  | 8.1489 | 2 | 2.4989 | 5.65 | 0 | 0 | 16.2978
10 | Brake System | BR 02002 | AA | Rear brake assembly | Brake shrink disc rear |  | 5.1645 | 2 | 1.2245 | 3.94 | 0 | 0 | 10.3289
11 | Brake System | BR 02003 | AA | Rear brake assembly | Rear caliper |  | 112.5 | 2 | 112.5 | 0 | 0 | 0 | 225
12 | Brake System | BR 02004 | AA | Rear brake assembly | Rear brake pad |  | 8.832 | 4 | 8.832 | 0 | 0 | 0 | 35.328
13 | Brake System | BR 02005 | AA | Rear brake assembly | Rear fastening disc L |  | 1.9045 | 8 | 0.0045073 | 1.9 | 0 | 0 | 15.2361
14 | Brake System | BR 02006 | AA | Rear brake assembly | Rear fastening disc thin |  | 1.6337 | 8 | 0.0036878 | 1.63 | 0 | 0 | 13.0695
15 | Brake System | BR A0003 | AA |  | Brake line assembly |  | 373.1516 | 1 | 296.4745 | 72.6637 | 3.68 | 0.33333 | 373.1516
16 | Brake System | BR 03001 | AA | Brake line assembly | Brake reservoir tab |  | 2.0094 | 1 | 0.029366 | 1.98 | 0 | 0 | 2.0094
17 | Brake System | BR 03002 | AA | Brake line assembly | Brake reservoir cover |  | 3.0262 | 1 | 0.15616 | 2.87 | 0 | 0 | 3.0262
18 | Brake System | BR 03003 | AA | Brake line assembly | Master cylinder |  | 97 | 2 | 97 | 0 | 0 | 0 | 194
19 | Brake System | BR 03004 | AA | Brake line assembly | Balance bar |  | 30 | 1 | 30 | 0 | 0 | 0 | 30
20 | Brake System | BR 03005 | AA | Brake line assembly | Tee mount |  | 1.615 | 1 | 0.067017 | 1.548 | 0 | 0 | 1.615
21 | Brake System | BR 03006 | AA | Brake line assembly | Chain protection |  | 2.4388 | 1 | 0.08878 | 2.35 | 0 | 0 | 2.4388
| Brake System |  |  |  | Area Total |  |  |  | 972.7667 | 196.8918 | 6 | 0.33333 | 1175.9918
22 | Engine and Drivetrain | EN A0001 | AA |  | Engine |  | 129.6571 | 1 | 30.175 | 94.8888 | 1.26 | 3.3333 | 129.6571
23 | Engine and Drivetrain | EN 01001 | AA | Engine | Engine part |  | 1500 | 1 | 1500 | 0 | 0 | 0 | 1500
24 | Engine and Drivetrain | EN 01002 | AA | Engine | Front mount |  | 2.3536 | 2 | 0.45362 | 1.9 | 0 | 0 | 4.7072
25 | Engine and Drivetrain | EN 01003 | AA | Engine | Upper mount |  | 13.094 | 2 | 0.31324 | 12.7808 | 0 | 0 | 26.1881
26 | Engine and Drivetrain | EN 01004 | AA | Engine | Upper axle |  | 3.1153 | 1 | 0.73534 | 2.38 | 0 | 0 | 3.1153
27 | Engine and Drivetrain | EN 01005 | AA | Engine | Flat sump |  | 56.2633 | 1 | 3.57 | 43.47 | 0.89 | 8.3333 | 56.2633
28 | Engine and Drivetrain | EN 01006 | AA | Engine | Obstrution plate |  | 5.877 | 2 | 0.08195 | 5.715 | 0.08 | 0 | 11.7539
29 | Engine and Drivetrain | EN A0002 | AA |  | Exhaust system |  | 86.7433 | 1 | 67.7 | 16.97 | 0.74 | 1.3333 | 86.7433
30 | Engine and Drivetrain | EN 02001 | AA | Exhaust system | Exhaust tip |  | 4.8584 | 4 | 0.75342 | 4.105 | 0 | 0 | 19.4337
31 | Engine and Drivetrain | EN 02002 | AA | Exhaust system | Exhaust flange |  | 1.9997 | 4 | 0.351 | 1.6487 | 0 | 0 | 7.999
32 | Engine and Drivetrain | EN 02003 | AA | Exhaust system | Exhaust headers |  | 83.8026 | 1 | 2.0959 | 75.04 | 0 | 6.6667 | 83.8026
33 | Engine and Drivetrain | EN 02004 | AA | Exhaust system | Primary collector |  | 27.0399 | 2 | 0.31324 | 20.06 | 0 | 6.6667 | 54.0798
34 | Engine and Drivetrain | EN 02005 | AA | Exhaust system | Primary collector tubing |  | 47.99 | 1 | 0.69582 | 44.9608 | 0 | 2.3333 | 47.99
35 | Engine and Drivetrain | EN 02006 | AA | Exhaust system | Secondary collector |  | 27.8203 | 1 | 0.25366 | 20.9 | 0 | 6.6667 | 27.8203
36 | Engine and Drivetrain | EN 02007 | AA | Exhaust system | Secondary collector tubing |  | 32.9348 | 1 | 0.40146 | 30.2 | 0 | 2.3333 | 32.9348
37 | Engine and Drivetrain | EN 02008 | AA | Exhaust system | Muffler |  | 72.09 | 1 | 27.02 | 45.07 | 0 | 0 | 72.09
38 | Engine and Drivetrain | EN A0003 | AA |  | Fuel Tank assembly |  | 45.175 | 1 | 31.94 | 9.515 | 1.72 | 2 | 45.175
39 | Engine and Drivetrain | EN 03001 | AA | Fuel Tank assembly | Fuel Tank |  | 79.9667 | 1 | 24.0737 | 50.893 | 0 | 5 | 79.9667
40 | Engine and Drivetrain | En 03002 | AA | Fuel Tank assembly | Filler tube |  | 15.0109 | 1 | 8.5242 | 4.74 | 1.08 | 0.66667 | 15.0109
41 | Engine and Drivetrain | EN 03003 | AA | Fuel Tank assembly | Filler cap |  | 24.0946 | 1 | 15.3346 | 8.76 | 0 | 0 | 24.0946
42 | Engine and Drivetrain | EN 03004 | AA | Fuel Tank assembly | Filler tube collar |  | 2.1969 | 1 | 0.062146 | 2.1348 | 0 | 0 | 2.1969
43 | Engine and Drivetrain | EN 03005 | AA | Fuel Tank assembly | Fuel tank back tab |  | 2.2583 | 1 | 0.059791 | 2.1985 | 0 | 0 | 2.2583
44 | Engine and Drivetrain | EN 03006 | AA | Fuel Tank assembly | Fuel tank front tab |  | 2.0871 | 1 | 0.051315 | 2.0358 | 0 | 0 | 2.0871
45 | Engine and Drivetrain | EN A0004 | AA |  | Fuel system |  | 404.7543 | 1 | 373.811 | 29.8 | 0.31 | 0.83333 | 404.7543
46 | Engine and Drivetrain | EN 04001 | AA | Fuel system | Fuel rail |  | 12.4642 | 1 | 0.74763 | 9.3832 | 0 | 2.3333 | 12.4642
47 | Engine and Drivetrain | EN 04002 | AA | Fuel system | Fuel pump tab |  | 1.5616 | 1 | 0.016611 | 1.545 | 0 | 0 | 1.5616
48 | Engine and Drivetrain | EN 04003 | AA | Fuel system | Pressure regulator tab |  | 2.0547 | 1 | 0.044296 | 2.0104 | 0 | 0 | 2.0547
49 | Engine and Drivetrain | EN 04004 | AA | Fuel system | Fuel pump collar |  | 2.5893 | 1 | 0.039268 | 2.55 | 0 | 0 | 2.5893
50 | Engine and Drivetrain | EN 04005 | AA | Fuel system | Fuel rail mount 1 |  | 2.2311 | 1 | 0.1161 | 2.115 | 0 | 0 | 2.2311
51 | Engine and Drivetrain | EN 04006 | AA | Fuel system | Fuel rail mount 2 |  | 2.2311 | 1 | 0.1161 | 2.115 | 0 | 0 | 2.2311
52 | Engine and Drivetrain | EN A0005 | AA |  | Intake system |  | 50.76 | 1 | 0 | 31.44 | 19.32 | 0 | 50.76
53 | Engine and Drivetrain | EN 05001 | AA | Intake system | Plenum |  | 11.745 | 1 | 1.089 | 10.656 | 0 | 0 | 11.745
54 | Engine and Drivetrain | EN 05002 | AA | Intake system | Plenum plate |  | 3.3047 | 1 | 0.4917 | 2.813 | 0 | 0 | 3.3047
55 | Engine and Drivetrain | EN 05003 | AA | Intake system | Inlet pipes |  | 10.0958 | 1 | 0.9438 | 9.152 | 0 | 0 | 10.0958
56 | Engine and Drivetrain | EN 05004 | AA | Intake system | Pipe end |  | 1.9768 | 4 | 0.1848 | 1.792 | 0 | 0 | 7.9072
57 | Engine and Drivetrain | EN 05005 | AA | Intake system | Plenum mounts |  | 3.192 | 1 | 0.032 | 3.16 | 0 | 0 | 3.192
58 | Engine and Drivetrain | EN 05006 | AA | Intake system | Rubber brushing |  | 2.9402 | 2 | 0.16024 | 2.78 | 0 | 0 | 5.8805
59 | Engine and Drivetrain | EN A0006 | AA |  | Throttle body |  | 125.36 | 1 | 118.6 | 5.74 | 1.02 | 0 | 125.36
60 | Engine and Drivetrain | EN 06001 | AA | Throttle body | Throttle flange |  | 5.1784 | 1 | 0.72845 | 4.45 | 0 | 0 | 5.1784
61 | Engine and Drivetrain | EN 06002 | AA | Throttle body | Restrictor |  | 5.7261 | 1 | 1.5761 | 4.15 | 0 | 0 | 5.7261
62 | Engine and Drivetrain | EN 06003 | AA | Throttle body | Throttle housing |  | 4.2751 | 1 | 0.84511 | 3.43 | 0 | 0 | 4.2751
63 | Engine and Drivetrain | EN 06004 | AA | Throttle body | Throttle axle |  | 2.7256 | 1 | 0.055559 | 2.67 | 0 | 0 | 2.7256
64 | Engine and Drivetrain | EN 06005 | AA | Throttle body | TPS axle |  | 2.7117 | 1 | 0.041669 | 2.67 | 0 | 0 | 2.7117
65 | Engine and Drivetrain | EN 06006 | AA | Throttle body | Throttle plate |  | 1.4911 | 1 | 0.071116 | 1.42 | 0 | 0 | 1.4911
66 | Engine and Drivetrain | EN 06007 | AA | Throttle body | Cable housing |  | 4.5698 | 1 | 0.16978 | 3.4 | 0 | 1 | 4.5698
67 | Engine and Drivetrain | EN 06008 | AA | Throttle body | Axle stop |  | 2.0404 | 1 | 0.26043 | 1.78 | 0 | 0 | 2.0404
68 | Engine and Drivetrain | EN 06009 | AA | Throttle body | Ram pipe |  | 12.5049 | 1 | 4.0049 | 8.5 | 0 | 0 | 12.5049
69 | Engine and Drivetrain | EN A0007 | AA |  | Catch cans assembly |  | 44.8769 | 1 | 37.5869 | 5.97 | 1.32 | 0 | 44.8769
70 | Engine and Drivetrain | EN 07001 | AA | Catch cans assembly | Catch cans tabs |  | 3.3998 | 1 | 0.039837 | 3.36 | 0 | 0 | 3.3998
71 | Engine and Drivetrain | EN 07002 | AA | Catch cans assembly | Cans fittings |  | 31.2866 | 1 | 5.516 | 25.748 | 0 | 0.0226 | 31.2866
72 | Engine and Drivetrain | EN A0008 | AA |  | Cooling system |  | 46.1467 | 1 | 27 | 14.88 | 1.6 | 2.6667 | 46.1467
73 | Engine and Drivetrain | EN 08001 | AA | Cooling system | Coolant lines |  | 23.1567 | 1 | 9.1767 | 11.58 | 2.4 | 0 | 23.1567
74 | Engine and Drivetrain | EN 08002 | AA | Cooling system | Radiator |  | 11.844 | 2 | 11.844 | 0 | 0 | 0 | 23.688
75 | Engine and Drivetrain | EN 08003 | AA | Cooling system | Fan |  | 30.41 | 1 | 30 | 0.37 | 0.04 | 0 | 30.41
76 | Engine and Drivetrain | EN 08004 | AA | Cooling system | Expansion tank |  | 21.6024 | 1 | 2.2388 | 17.5303 | 0 | 1.8333 | 21.6024
77 | Engine and Drivetrain | EN 08005 | AA | Cooling system | Radiator upper tab |  | 1.7533 | 1 | 0.037826 | 1.7155 | 0 | 0 | 1.7533
78 | Engine and Drivetrain | EN 08006 | AA | Cooling system | Radiator lower tab |  | 1.7073 | 1 | 0.039791 | 1.6675 | 0 | 0 | 1.7073
79 | Engine and Drivetrain | EN 08007 | AA | Cooling system | Radiator lateral tab |  | 1.7531 | 2 | 0.041833 | 1.7112 | 0 | 0 | 3.5062
80 | Engine and Drivetrain | EN 08008 | AA | Cooling system | Tube fittings |  | 2.9333 | 2 | 0.15725 | 2.776 | 0 | 0 | 5.8665
81 | Engine and Drivetrain | EN A0009 | AA |  | Shifter |  | 69.8836 | 1 | 42.44 | 26.7002 | 0.41 | 0.33333 | 69.8836
82 | Engine and Drivetrain | EN 09001 | AA | Shifter | Engine Gearbox drum gear |  | 67.4738 | 1 | 1.6238 | 65.85 | 0 | 0 | 67.4738
83 | Engine and Drivetrain | EN 09002 | AA | Shifter | Engine gearbox pinion shaft |  | 37.0984 | 1 | 2.3884 | 34.71 | 0 | 0 | 37.0984
84 | Engine and Drivetrain | EN 09003 | AA | Shifter | Engine gearbox actuator tab |  | 1.8851 | 1 | 0.04515 | 1.84 | 0 | 0 | 1.8851
85 | Engine and Drivetrain | EN 09004 | AA | Shifter | Front engine gearbox actuator mout |  | 2.566 | 1 | 0.026042 | 2.54 | 0 | 0 | 2.566
86 | Engine and Drivetrain | EN 09005 | AA | Shifter | Rear engine gearbox actuator mout |  | 2.9317 | 1 | 0.071707 | 2.86 | 0 | 0 | 2.9317
87 | Engine and Drivetrain | EN 09006 | AA | Shifter | Engine -Pinion shaft link |  | 5.7375 | 1 | 0.24751 | 5.45 | 0.04 | 0 | 5.7375
88 | Engine and Drivetrain | EN A0010 | AA |  | Differential |  | 86.1383 | 1 | 70.815 | 8.75 | 1.24 | 5.3333 | 86.1383
89 | Engine and Drivetrain | EN 10001 | AA | Differential | Housing |  | 125.3121 | 1 | 21.5843 | 100.5899 | 3.138 | 0 | 125.3121
90 | Engine and Drivetrain | EN 10002 | AA | Differential | Internals |  | 110 | 1 | 110 | 0 | 0 | 0 | 110
91 | Engine and Drivetrain | EN 10003 | AA | Differential | Right bearing carrier |  | 44.3816 | 1 | 9.2416 | 35.14 | 0 | 0 | 44.3816
92 | Engine and Drivetrain | EN 10004 | AA | Differential | Left bearing carrier |  | 48.3338 | 1 | 10.1658 | 38.168 | 0 | 0 | 48.3338
93 | Engine and Drivetrain | EN 10005 | AA | Differential | Front bearing carrier tab (right and left) |  | 1.7177 | 4 | 0.050408 | 1.6672 | 0 | 0 | 6.8706
94 | Engine and Drivetrain | EN 10006 | AA | Differential | Rear bearing carrier tab (right and left) |  | 1.7091 | 4 | 0.042772 | 1.6663 | 0 | 0 | 6.8363
95 | Engine and Drivetrain | EN 10007 | AA | Differential | Right eccentric |  | 24.3233 | 1 | 1.8696 | 22.4538 | 0 | 0 | 24.3233
96 | Engine and Drivetrain | EN 10008 | AA | Differential | Left eccentric |  | 25.9778 | 1 | 2.0254 | 23.9524 | 0 | 0 | 25.9778
97 | Engine and Drivetrain | EN A0011 | AA |  | Driveshaft |  | 232.3 | 1 | 200 | 15.92 | 16.38 | 0 | 232.3
98 | Engine and Drivetrain | EN 11001 | AA | Driveshaft | Inboard Tripod housing |  | 67.5407 | 2 | 9.3557 | 58.185 | 0 | 0 | 135.0814
99 | Engine and Drivetrain | EN 11002 | AA | Driveshaft | Outboard tripod housing |  | 77.4933 | 2 | 10.1304 | 67.3629 | 0 | 0 | 154.9866
100 | Engine and Drivetrain | EN 11003 | AA | Driveshaft | Right axle |  | 20.2577 | 1 | 2.7202 | 17.5375 | 0 | 0 | 20.2577
101 | Engine and Drivetrain | EN 11004 | AA | Driveshaft | Left axle |  | 20.2577 | 1 | 2.7202 | 17.5375 | 0 | 0 | 20.2577
102 | Engine and Drivetrain | EN A0012 | AA |  | Chain set |  | 72.4567 | 1 | 52 | 16.83 | 2.96 | 0.66667 | 72.4567
103 | Engine and Drivetrain | EN 12001 | AA | Chain set | Front sprocket |  | 23.8532 | 1 | 1.6045 | 22.2487 | 0 | 0 | 23.8532
104 | Engine and Drivetrain | EN 12002 | AA | Chain set | Rear sprocket |  | 38.4367 | 1 | 3.0627 | 35.374 | 0 | 0 | 38.4367
105 | Engine and Drivetrain | EN 12003 | AA | Chain set | Rear sprocket adapter |  | 21.4114 | 1 | 4.517 | 16.8943 | 0 | 0 | 21.4114
106 | Engine and Drivetrain | EN 12004 | AA | Chain set | Chain shield |  | 9.2415 | 1 | 2.926 | 6.3155 | 0 | 0 | 9.2415
107 | Engine and Drivetrain | EN 12005 | AA | Chain set | Tab |  | 1.5616 | 1 | 0.016611 | 1.545 | 0 | 0 | 1.5616
108 | Engine and Drivetrain | EN 12006 | AA | Chain set | Centering pin |  | 1.4279 | 5 | 0.023452 | 1.4044 | 0 | 0 | 7.1393
| Engine and Drivetrain |  |  |  | Area Total |  |  |  | 2941.5906 | 1598.2154 | 56.028 | 67.0226 | 4662.8566
109 | Frame and Body | FR A0001 | AA |  | Frame |  | 311.5065 | 1 | 37.1 | 218.0731 | 0 | 56.3333 | 311.5065
110 | Frame and Body | FR 01001 | AA | Frame | Bent Round Steel Tubing |  | 19.9912 | 1 | 11.8912 | 8.1 | 0 | 0 | 19.9912
111 | Frame and Body | FR 01002 | AA | Frame | Straight Round Steel Tubing |  | 281.4366 | 1 | 73.2366 | 208.2 | 0 | 0 | 281.4366
112 | Frame and Body | FR 01003 | AA | Frame | Anti-intrusion plate |  | 10.6457 | 1 | 3.5597 | 7.086 | 0 | 0 | 10.6457
113 | Frame and Body | FR 01004 | AA | Frame | Front gusset plate |  | 1.5102 | 2 | 0.45415 | 1.0561 | 0 | 0 | 3.0204
114 | Frame and Body | FR 01005 | AA | Frame | Rear gusset plate |  | 1.2183 | 2 | 0.29843 | 0.91987 | 0 | 0 | 2.4366
115 | Frame and Body | FR 01006 | AA | Frame | Suspensions gusset plate |  | 0.59442 | 2 | 0.044566 | 0.54985 | 0 | 0 | 1.1888
116 | Frame and Body | FR 01007 | AA | Frame | Tube cover Diam. 24 |  | 0.4095 | 2 | 0.020798 | 0.3887 | 0 | 0 | 0.819
117 | Frame and Body | FR 01008 | AA | Frame | Tube cover Diam. 26 |  | 0.4284 | 2 | 0.020798 | 0.4076 | 0 | 0 | 0.8568
118 | Frame and Body | FR 01009 | AA | Frame | Tube cover Diam. 28 |  | 0.45336 | 4 | 0.027164 | 0.4262 | 0 | 0 | 1.8135
119 | Frame and Body | FR A0002 | AA |  | Impact Attenuator |  | 10.0225 | 1 | 0 | 8.0625 | 1.96 | 0 | 10.0225
120 | Frame and Body | FR 02001 | AA | Impact Attenuator | Impact Attenuator part |  | 45.5813 | 1 | 12.7773 | 32.804 | 0 | 0 | 45.5813
121 | Frame and Body | FR A0003 | AA |  | Undertray |  | 17.458 | 1 | 0.108 | 10.6767 | 3.34 | 3.3333 | 17.458
122 | Frame and Body | FR 03001 | AA | Undertray | Undertray front |  | 229.51 | 1 | 101 | 128.36 | 0 | 0.15 | 229.51
123 | Frame and Body | FR 03002 | AA | Undertray | Undertray middle |  | 427.406 | 1 | 210.08 | 217.014 | 0 | 0.312 | 427.406
124 | Frame and Body | FR 03003 | AA | Undertray | Undertray Mount |  | 1.6762 | 10 | 0.037218 | 1.639 | 0 | 0 | 16.7622
125 | Frame and Body | FR A0004 | AA |  | Pedal Assembly |  | 30.0189 | 1 | 1.2744 | 23.5578 | 2.52 | 2.6667 | 30.0189
126 | Frame and Body | FR 04001 | AA | Pedal Assembly | Front Rails Mounts |  | 2.0653 | 4 | 0.14134 | 1.924 | 0 | 0 | 8.2614
127 | Frame and Body | FR 04002 | AA | Pedal Assembly | Rear Rails Mounts |  | 1.9583 | 4 | 0.079317 | 1.879 | 0 | 0 | 7.8333
128 | Frame and Body | FR 04003 | AA | Pedal Assembly | Pedal Rail |  | 15.148 | 2 | 0.448 | 14.7 | 0 | 0 | 30.296
129 | Frame and Body | FR 04004 | AA | Pedal Assembly | Throttle Pedal |  | 11.9617 | 1 | 2.4913 | 9.4704 | 0 | 0 | 11.9617
130 | Frame and Body | FR 04005 | AA | Pedal Assembly | Throttle Pedal Bushing |  | 1.4159 | 2 | 0.0095114 | 1.4064 | 0 | 0 | 2.8318
131 | Frame and Body | FR 04006 | AA | Pedal Assembly | Throttle Pedal Axle |  | 1.8585 | 2 | 0.065726 | 1.7927 | 0 | 0 | 3.7169
132 | Frame and Body | FR 04007 | AA | Pedal Assembly | Throttle Pedal Stop |  | 4.4702 | 1 | 0.76337 | 3.7068 | 0 | 0 | 4.4702
133 | Frame and Body | FR 04008 | AA | Pedal Assembly | Throttle Pedal Stop Cylinder |  | 1.325 | 2 | 0.02503 | 1.3 | 0 | 0 | 2.6501
134 | Frame and Body | FR 04009 | AA | Pedal Assembly | Throttle actuation brace |  | 1.8345 | 1 | 0.3939 | 1.4406 | 0 | 0 | 1.8345
135 | Frame and Body | FR 04010 | AA | Pedal Assembly | Throttle Actuation |  | 3.2237 | 1 | 0.23769 | 2.986 | 0 | 0 | 3.2237
136 | Frame and Body | FR 04011 | AA | Pedal Assembly | Left Side Throttle Pedal Support |  | 14.2209 | 1 | 0.23556 | 13.652 | 0 | 0.33333 | 14.2209
137 | Frame and Body | FR 04012 | AA | Pedal Assembly | Throttle Rocker |  | 8.2144 | 1 | 0.54296 | 7.6714 | 0 | 0 | 8.2144
138 | Frame and Body | FR 04013 | AA | Pedal Assembly | Right Side Throttle Pedal Support |  | 3.7172 | 1 | 0.32717 | 3.39 | 0 | 0 | 3.7172
139 | Frame and Body | FR 04014 | AA | Pedal Assembly | Pedal Foot Support |  | 3.0421 | 2 | 0.18211 | 2.86 | 0 | 0 | 6.0842
140 | Frame and Body | FR 04015 | AA | Pedal Assembly | Brake Pedal |  | 76.7314 | 1 | 45.9703 | 30.7611 | 0 | 0 | 76.7314
141 | Frame and Body | FR 04016 | AA | Pedal Assembly | Brake Pedal Bushing |  | 1.4366 | 2 | 0.030184 | 1.4064 | 0 | 0 | 2.8732
142 | Frame and Body | FR 04017 | AA | Pedal Assembly | Ballance Bar Support |  | 2.9211 | 2 | 0.25615 | 2.665 | 0 | 0 | 5.8423
143 | Frame and Body | FR 04018 | AA | Pedal Assembly | Master Cylinder Bar |  | 2.9859 | 1 | 0.18785 | 2.798 | 0 | 0 | 2.9859
144 | Frame and Body | FR 04019 | AA | Pedal Assembly | Overtravel Swich Mount |  | 7.3771 | 1 | 5.0991 | 2.278 | 0 | 0 | 7.3771
145 | Frame and Body | FR A0005 | AA |  | Clutch actuation system |  | 24.9558 | 1 | 21.5 | 2.8825 | 0.24 | 0.33333 | 24.9558
146 | Frame and Body | FR 05001 | AA | Clutch actuation system | Lever handle |  | 4.6504 | 1 | 1.2124 | 3.438 | 0 | 0 | 4.6504
147 | Frame and Body | FR 05002 | AA | Clutch actuation system | Lever Joint |  | 11.7712 | 1 | 0.5625 | 4.542 | 0 | 6.6667 | 11.7712
148 | Frame and Body | FR 05003 | AA | Clutch actuation system | Actuation Lever |  | 9.7987 | 1 | 0.63 | 2.502 | 0 | 6.6667 | 9.7987
149 | Frame and Body | FR 05004 | AA | Clutch actuation system | Handle padding |  | 7.3967 | 1 | 0.33 | 0.4 | 0 | 6.6667 | 7.3967
150 | Frame and Body | FR 05005 | AA | Clutch actuation system | Steel tube |  | 1.6906 | 1 | 0.030557 | 1.66 | 0 | 0 | 1.6906
151 | Frame and Body | FR A0006 | AA |  | Body |  | 94.3437 | 1 | 0.10365 | 75.2867 | 15.62 | 3.3333 | 94.3437
152 | Frame and Body | FR 06001 | AA | Body | Front body |  | 634.8043 | 1 | 354.9 | 279.51 | 0 | 0.39433 | 634.8043
153 | Frame and Body | FR 06002 | AA | Body | Body Right Inlet |  | 322.8397 | 1 | 152.7 | 169.97 | 0 | 0.16967 | 322.8397
154 | Frame and Body | FR 06003 | AA | Body | Body Left Inlet |  | 322.8397 | 1 | 152.7 | 169.97 | 0 | 0.16967 | 322.8397
155 | Frame and Body | FR 06004 | AA | Body | Body Plates |  | 271.8838 | 2 | 113.8815 | 157.97 | 0 | 0.032313 | 543.7676
156 | Frame and Body | FR 06005 | AA | Body | Body Mount |  | 0.50683 | 10 | 0.037828 | 0.469 | 0 | 0 | 5.0683
| Frame and Body |  |  |  | Area Total |  |  |  | 1425.161 | 2063.0917 | 23.68 | 87.5936 | 3599.5263
157 | Electrical | EL A0001 | AA |  | Monitoring System |  | 360.5125 | 1 | 276.525 | 74.9275 | 4.06 | 5 | 360.5125
158 | Electrical | EL 01001 | AA | Monitoring System | Dashboard |  | 172.888 | 1 | 144.75 | 28.12 | 0 | 0.018 | 172.888
159 | Electrical | EL 01002 | AA | Monitoring System | Welded Tabs |  | 6.2421 | 1 | 0.22499 | 6.0171 | 0 | 0 | 6.2421
160 | Electrical | EL 01003 | AA | Monitoring System | Sensor Tabs |  | 12.8413 | 1 | 0.16134 | 12.68 | 0 | 0 | 12.8413
161 | Electrical | EL 01004 | AA | Monitoring System | Speed Sensor Disc |  | 6.4383 | 2 | 1.3883 | 5.05 | 0 | 0 | 12.8765
162 | Electrical | EL 01005 | AA | Monitoring System | Rear Roll Bar Mount |  | 1.9915 | 2 | 0.061544 | 1.93 | 0 | 0 | 3.9831
163 | Electrical | EL A0002 | AA |  | Battery Assembly |  | 90.5 | 1 | 73.3 | 14.5 | 0.7 | 2 | 90.5
164 | Electrical | EL 02001 | AA | Battery Assembly | Main battery mount |  | 4.2757 | 1 | 0.83772 | 3.438 | 0 | 0 | 4.2757
165 | Electrical | EL 02002 | AA | Battery Assembly | Side battery mount |  | 3.1276 | 2 | 0.22764 | 2.9 | 0 | 0 | 6.2553
166 | Electrical | EL 02003 | AA | Battery Assembly | Front tab |  | 1.5616 | 5 | 0.016611 | 1.545 | 0 | 0 | 7.8078
167 | Electrical | EL 02004 | AA | Battery Assembly | Rear tab |  | 1.568 | 1 | 0.020811 | 1.5472 | 0 | 0 | 1.568
168 | Electrical | EL 02005 | AA | Battery Assembly | Master Switch mount |  | 2.8122 | 1 | 0.51219 | 2.3 | 0 | 0 | 2.8122
169 | Electrical | EL A0003 | AA |  | Forward harness wiring |  | 31.2783 | 1 | 27.6 | 3.105 | 0.24 | 0.33333 | 31.2783
170 | Electrical | EL 03001 | AA | Forward harness wiring | Ground tab |  | 1.5524 | 1 | 0.010611 | 1.5418 | 0 | 0 | 1.5524
171 | Electrical | EL A0004 | AA |  | Shifting system wiring harness |  | 43.69 | 1 | 16.85 | 26.84 | 0 | 0 | 43.69
172 | Electrical | EL 04001 | AA | Shifting system wiring harness | Paddles connector mount |  | 1.5353 | 1 | 0.035284 | 1.5 | 0 | 0 | 1.5353
173 | Electrical | EL A0005 | AA |  | Gearbox actuator wiring harness |  | 20.82 | 1 | 9.5 | 11.32 | 0 | 0 | 20.82
174 | Electrical | EL A0006 | AA |  | Rear Firewall |  | 1116.25 | 1 | 957 | 158.38 | 0.87 | 0 | 1116.25
| Instruments & Wiring |  |  |  | Area Total |  |  |  | 1510.7659 | 373.7013 | 5.87 | 7.3513 | 1897.6885
175 | Miscenalleous, Fit & Finish | MS A0001 | AA |  | Firewall |  | 30.3129 | 1 | 0.1 | 20.3463 | 1.2 | 8.6667 | 30.3129
176 | Miscenalleous, Fit & Finish | MS 01001 | AA | Firewall | Firewall Main Plate |  | 17.8102 | 1 | 6.0902 | 11.72 | 0 | 0 | 17.8102
177 | Miscenalleous, Fit & Finish | MS 01002 | AA | Firewall | Firewall Bottom Side Plate |  | 5.0928 | 2 | 0.73284 | 4.36 | 0 | 0 | 10.1857
178 | Miscenalleous, Fit & Finish | MS 01003 | AA | Firewall | Firewall Top Side Plate |  | 5.8083 | 2 | 1.0883 | 4.72 | 0 | 0 | 11.6166
179 | Miscenalleous, Fit & Finish | MS 01004 | AA | Firewall | Firewall Hole Plate |  | 3.5447 | 1 | 0.2487 | 3.296 | 0 | 0 | 3.5447
180 | Miscenalleous, Fit & Finish | MS 01005 | AA | Firewall | Firewall Top Plate |  | 8.1546 | 1 | 1.2146 | 6.94 | 0 | 0 | 8.1546
181 | Miscenalleous, Fit & Finish | MS 01006 | AA | Firewall | Firewall Head Side Plate |  | 10.8636 | 1 | 0.51356 | 10.35 | 0 | 0 | 10.8636
182 | Miscenalleous, Fit & Finish | MS 01007 | AA | Firewall | Firewall Tab |  | 0.55291 | 26 | 0.0089132 | 0.544 | 0 | 0 | 14.3757
183 | Miscenalleous, Fit & Finish | MS A0002 | AA |  | Harness |  | 60.0892 | 1 | 46.2 | 10.1825 | 3.04 | 0.66667 | 60.0892
184 | Miscenalleous, Fit & Finish | MS 02001 | AA | Harness | Harness Tab |  | 1.2487 | 2 | 0.091679 | 1.157 | 0 | 0 | 2.4974
185 | Miscenalleous, Fit & Finish | MS A0003 | AA |  | Headrest |  | 62.4646 | 1 | 11.52 | 48.3313 | 1.28 | 1.3333 | 62.4646
186 | Miscenalleous, Fit & Finish | MS 03001 | AA | Headrest | Headrest Plate |  | 8.0539 | 1 | 2.6839 | 5.37 | 0 | 0 | 8.0539
187 | Miscenalleous, Fit & Finish | MS 03002 | AA | Headrest | Headrest Top Tabs |  | 0.96333 | 2 | 0.043328 | 0.92 | 0 | 0 | 1.9267
188 | Miscenalleous, Fit & Finish | MS 03003 | AA | Headrest | Headrest Bottom Tabs |  | 1.0196 | 2 | 0.03056 | 0.989 | 0 | 0 | 2.0391
189 | Miscenalleous, Fit & Finish | MS A0004 | AA |  | Safety |  | 0.42 | 1 | 0 | 0.26 | 0.16 | 0 | 0.42
190 | Miscenalleous, Fit & Finish | MS 04001 | AA | Safety | Roll Bar Padding |  | 1.2487 | 2 | 0.091679 | 1.157 | 0 | 0 | 2.4974
191 | Miscenalleous, Fit & Finish | MS A0005 | AA |  | Seat |  | 18.2929 | 1 | 2.6 | 10.8262 | 2.2 | 2.6667 | 18.2929
192 | Miscenalleous, Fit & Finish | MS 05001 | AA | Seat | Composite seat structure |  | 198.8667 | 1 | 94.4 | 103 | 0 | 1.4667 | 198.8667
193 | Miscenalleous, Fit & Finish | MS 05002 | AA | Seat | Lower Seat Tabs |  | 1.7097 | 2 | 0.07074 | 1.639 | 0 | 0 | 3.4195
194 | Miscenalleous, Fit & Finish | MS 05003 | AA | Seat | Back Seat Tabs |  | 2.1069 | 2 | 0.057936 | 2.049 | 0 | 0 | 4.2139
| Miscenalleous, Fit & Finish |  |  |  | Area Total |  |  |  | 170.2167 | 278.7483 | 7.88 | 14.8 | 471.645
195 | Steering System | ST A0001 | AA |  | Steering Column |  | 59.1333 | 1 | 55.22 | 2.88 | 0.2 | 0.83333 | 59.1333
196 | Steering System | ST 01001 | AA | Steering Column | Steering Wheel Mount |  | 10.5271 | 1 | 1.4438 | 7.75 | 0 | 1.3333 | 10.5271
197 | Steering System | ST 01002 | AA | Steering Column | First Column Tube |  | 4.6967 | 1 | 0.10274 | 4.594 | 0 | 0 | 4.6967
198 | Steering System | ST 01003 | AA | Steering Column | Second Column Tube |  | 1.3891 | 1 | 0.38908 | 1 | 0 | 0 | 1.3891
199 | Steering System | ST 01004 | AA | Steering Column | Sleeve |  | 2.3493 | 2 | 0.1593 | 2.19 | 0 | 0 | 4.6986
200 | Steering System | ST 01005 | AA | Steering Column | Rack Sleeve |  | 4.8869 | 1 | 1.3469 | 3.54 | 0 | 0 | 4.8869
201 | Steering System | ST A0002 | AA |  | Steering Rack assembly |  | 4.6017 | 1 | 0.5 | 1.515 | 1.92 | 0.66667 | 4.6017
202 | Steering System | ST 02001 | AA | Steering Rack assembly | Rack |  | 3.6159 | 1 | 1.6659 | 1.95 | 0 | 0 | 3.6159
203 | Steering System | ST 02002 | AA | Steering Rack assembly | Rack gear |  | 10.2853 | 1 | 1.7353 | 8.55 | 0 | 0 | 10.2853
204 | Steering System | ST 02003 | AA | Steering Rack assembly | Rack Housing |  | 14.7867 | 1 | 4.2 | 3.92 | 0 | 6.6667 | 14.7867
205 | Steering System | ST 02004 | AA | Steering Rack assembly | Lower Rack Mount |  | 3.5164 | 2 | 0.50844 | 3.008 | 0 | 0 | 7.0329
206 | Steering System | ST 02005 | AA | Steering Rack assembly | Mount Spacer |  | 2.3454 | 4 | 0.037421 | 2.308 | 0 | 0 | 9.3817
207 | Steering System | ST 02006 | AA | Steering Rack assembly | Upper Rack Mount |  | 2.2312 | 2 | 0.023219 | 2.208 | 0 | 0 | 4.4624
208 | Steering System | ST 02007 | AA | Steering Rack assembly | Rack Stop |  | 4.1354 | 2 | 0.42259 | 3.7128 | 0 | 0 | 8.2708
209 | Steering System | ST A0003 | AA |  | Quick Release |  | 12.5133 | 1 | 10.75 | 1.25 | 0.18 | 0.33333 | 12.5133
210 | Steering System | ST 03001 | AA | Quick Release | Quick Release Mount |  | 5.9926 | 1 | 0.63259 | 5.36 | 0 | 0 | 5.9926
211 | Steering System | ST 03002 | AA | Quick Release | Quick Release Sliding Part |  | 11.0772 | 1 | 2.4772 | 8.6 | 0 | 0 | 11.0772
212 | Steering System | ST 03003 | AA | Quick Release | Quick Release Fixed Part |  | 9.7772 | 1 | 2.4772 | 7.3 | 0 | 0 | 9.7772
213 | Steering System | ST A0004 | AA |  | Tie Rod Assembly |  | 7.708 | 2 | 3.88 | 3.448 | 0.38 | 0 | 15.416
214 | Steering System | ST 04001 | AA | Tie Rod Assembly | Tie Rod Tube |  | 14.1315 | 2 | 12.5613 | 1.5702 | 0 | 0 | 28.263
215 | Steering System | ST 04002 | AA | Tie Rod Assembly | Upright Tapered Spacer |  | 1.6743 | 4 | 0.020317 | 1.654 | 0 | 0 | 6.6971
216 | Steering System | ST 04003 | AA | Tie Rod Assembly | Rack Tapered Spacer |  | 1.6731 | 4 | 0.020317 | 1.6528 | 0 | 0 | 6.6923
217 | Steering System | ST 04004 | AA | Tie Rod Assembly | Tie Rod Insert |  | 2.9528 | 4 | 0.052781 | 2.9 | 0 | 0 | 11.8111
218 | Steering System | ST A0005 | AA |  | Steering Wheel |  | 453.03 | 1 | 451 | 1.73 | 0.3 | 0 | 453.03
219 | Steering System | ST 05001 | AA | Steering Wheel | Steering Wheel Body |  | 5.9577 | 1 | 2.5997 | 3.358 | 0 | 0 | 5.9577
220 | Steering System | ST 05002 | AA | Steering Wheel | Spacer |  | 5.2738 | 1 | 2.3159 | 2.9579 | 0 | 0 | 5.2738
221 | Steering System | ST 05003 | AA | Steering Wheel | Spacer |  | 3.9872 | 1 | 1.0293 | 2.9579 | 0 | 0 | 3.9872
222 | Steering System | ST 05004 | AA | Steering Wheel | Steering Wheel Handle |  | 0.353 | 4 | 0.033 | 0.32 | 0 | 0 | 1.412
| Steering System |  |  |  | Area Total |  |  |  | 575.6509 | 136.8256 | 3.36 | 9.8333 | 725.6699
223 | Suspension & Shocks | SU A0001 | AA |  | Lower Front A-Arm |  | 39.047 | 2 | 20.86 | 16.0337 | 0.82 | 1.3333 | 78.0941
224 | Suspension & Shocks | SU 01001 | AA | Lower Front A-Arm | Simple Insert |  | 3.8023 | 4 | 0.35032 | 3.452 | 0 | 0 | 15.2093
225 | Suspension & Shocks | SU 01002 | AA | Lower Front A-Arm | Double Lower Front Insert |  | 11.9813 | 2 | 1.7073 | 10.274 | 0 | 0 | 23.9626
226 | Suspension & Shocks | SU 01003 | AA | Lower Front A-Arm | Cylinder |  | 0.46433 | 4 | 0.064331 | 0.4 | 0 | 0 | 1.8573
227 | Suspension & Shocks | SU 01004 | AA | Lower Front A-Arm | Front Lower Front A-Arm Carbon Tube |  | 12.9044 | 2 | 11.4706 | 1.4338 | 0 | 0 | 25.8088
228 | Suspension & Shocks | SU 01005 | AA | Lower Front A-Arm | Rear Lower Front A-Arm Carbon Tube |  | 13.3002 | 2 | 11.8224 | 1.4778 | 0 | 0 | 26.6005
229 | Suspension & Shocks | SU 01006 | AA | Lower Front A-Arm | Spacer |  | 1.4887 | 12 | 0.01089 | 1.4778 | 0 | 0 | 17.8643
230 | Suspension & Shocks | SU 01007 | AA | Lower Front A-Arm | Front Lower Front A-Arm Mount |  | 6.3451 | 2 | 0.43107 | 5.914 | 0 | 0 | 12.6901
231 | Suspension & Shocks | SU 01008 | AA | Lower Front A-Arm | Rear Lower Front A-Arm Mount |  | 6.562 | 2 | 0.42002 | 6.142 | 0 | 0 | 13.124
232 | Suspension & Shocks | SU A0002 | AA |  | Upper Front A-Arm |  | 38.827 | 2 | 20.86 | 16.0337 | 0.6 | 1.3333 | 77.6541
233 | Suspension & Shocks | SU 02001 | AA | Upper Front A-Arm | Simple Insert |  | 3.8036 | 4 | 0.35161 | 3.452 | 0 | 0 | 15.2144
234 | Suspension & Shocks | SU 02002 | AA | Upper Front A-Arm | Double Upper Front Insert |  | 6.9247 | 2 | 2.1307 | 4.794 | 0 | 0 | 13.8494
235 | Suspension & Shocks | SU 02003 | AA | Upper Front A-Arm | Cylinder |  | 0.46433 | 4 | 0.064331 | 0.4 | 0 | 0 | 1.8573
236 | Suspension & Shocks | SU 02004 | AA | Upper Front A-Arm | Front Upper Front A-Arm Carbon Tube |  | 9.3023 | 2 | 8.2687 | 1.0336 | 0 | 0 | 18.6045
237 | Suspension & Shocks | SU 02005 | AA | Upper Front A-Arm | Rear Upper Front A-Arm Carbon Tube |  | 9.4606 | 2 | 8.4094 | 1.0512 | 0 | 0 | 18.9212
238 | Suspension & Shocks | SU 02006 | AA | Upper Front A-Arm | Spacer |  | 1.6885 | 12 | 0.01089 | 1.6776 | 0 | 0 | 20.2619
239 | Suspension & Shocks | SU 02007 | AA | Upper Front A-Arm | Front Upper Front A-Arm Mount |  | 5.8082 | 2 | 0.35016 | 5.458 | 0 | 0 | 11.6163
240 | Suspension & Shocks | SU 02008 | AA | Upper Front A-Arm | Rear Upper Front A-Arm Mount |  | 5.8755 | 2 | 0.4775 | 5.398 | 0 | 0 | 11.751
241 | Suspension & Shocks | SU A0003 | AA |  | Lower Rear A-Arm |  | 38.827 | 2 | 20.86 | 16.0337 | 0.6 | 1.3333 | 77.6541
242 | Suspension & Shocks | SU 03001 | AA | Lower Rear A-Arm | Simple Insert |  | 3.7759 | 4 | 0.32389 | 3.452 | 0 | 0 | 15.1036
243 | Suspension & Shocks | SU 03002 | AA | Lower Rear A-Arm | Double Lower Rear Insert |  | 6.7993 | 2 | 0.45528 | 6.344 | 0 | 0 | 13.5986
244 | Suspension & Shocks | SU 03003 | AA | Lower Rear A-Arm | Cylinder |  | 0.46457 | 4 | 0.064568 | 0.4 | 0 | 0 | 1.8583
245 | Suspension & Shocks | SU 03004 | AA | Lower Rear A-Arm | Front Lower Rear A-Arm Carbon Tube |  | 11.5981 | 2 | 10.3095 | 1.2887 | 0 | 0 | 23.1963
246 | Suspension & Shocks | SU 03005 | AA | Lower Rear A-Arm | Rear Lower Rear A-Arm Carbon Tube |  | 11.0835 | 2 | 9.852 | 1.2315 | 0 | 0 | 22.1671
247 | Suspension & Shocks | SU 03006 | AA | Lower Rear A-Arm | Spacer |  | 1.6885 | 12 | 0.01089 | 1.6776 | 0 | 0 | 20.2619
248 | Suspension & Shocks | SU 03007 | AA | Lower Rear A-Arm | Front Lower Rear A-Arm Mount |  | 6.3176 | 2 | 0.4156 | 5.902 | 0 | 0 | 12.6352
249 | Suspension & Shocks | SU 03008 | AA | Lower Rear A-Arm | Rear Lower Rear A-Arm Mount |  | 6.7843 | 2 | 0.48634 | 6.298 | 0 | 0 | 13.5687
250 | Suspension & Shocks | SU A0004 | AA |  | Upper Rear A-Arm |  | 39.047 | 2 | 20.86 | 16.0337 | 0.82 | 1.3333 | 78.0941
251 | Suspension & Shocks | SU 04001 | AA | Upper Rear A-Arm | Simple Insert |  | 3.8036 | 4 | 0.35161 | 3.452 | 0 | 0 | 15.2144
252 | Suspension & Shocks | SU 04002 | AA | Upper Rear A-Arm | Double Upper Rear Insert |  | 11.6791 | 2 | 1.6451 | 10.034 | 0 | 0 | 23.3581
253 | Suspension & Shocks | SU 04003 | AA | Upper Rear A-Arm | Cylinder |  | 0.46457 | 4 | 0.064568 | 0.4 | 0 | 0 | 1.8583
254 | Suspension & Shocks | SU 04004 | AA | Upper Rear A-Arm | Front Upper Rear A-Arm Carbon Tube |  | 8.5502 | 2 | 7.6001 | 0.95002 | 0 | 0 | 17.1003
255 | Suspension & Shocks | SU 04005 | AA | Upper Rear A-Arm | Rear Upper Rear A-Arm Carbon Tube |  | 7.4022 | 2 | 6.5798 | 0.82247 | 0 | 0 | 14.8044
256 | Suspension & Shocks | SU 04006 | AA | Upper Rear A-Arm | Spacer |  | 1.6885 | 12 | 0.01089 | 1.6776 | 0 | 0 | 20.2619
257 | Suspension & Shocks | SU 04007 | AA | Upper Rear A-Arm | Front Upper Rear A-Arm Mount |  | 6.4272 | 2 | 0.45318 | 5.974 | 0 | 0 | 12.8544
258 | Suspension & Shocks | SU 04008 | AA | Upper Rear A-Arm | Rear Upper Rear A-Arm Mount |  | 6.3321 | 2 | 0.44213 | 5.89 | 0 | 0 | 12.6643
259 | Suspension & Shocks | SU A0005 | AA |  | Front suspension |  | 2.9329 | 2 | 0.05 | 1.3762 | 0.84 | 0.66667 | 5.8658
260 | Suspension & Shocks | SU 05001 | AA | Front suspension | Damper |  | 305 | 2 | 305 | 0 | 0 | 0 | 610
261 | Suspension & Shocks | SU 05002 | AA | Front suspension | Spring |  | 25 | 2 | 25 | 0 | 0 | 0 | 50
262 | Suspension & Shocks | SU 05003 | AA | Front suspension | Front suspension mount |  | 8.1179 | 2 | 0.60792 | 7.51 | 0 | 0 | 16.2358
263 | Suspension & Shocks | SU 05004 | AA | Front suspension | Spacer |  | 1.6885 | 8 | 0.01089 | 1.6776 | 0 | 0 | 13.5079
264 | Suspension & Shocks | SU A0006 | AA |  | Front rocker |  | 19.1251 | 2 | 0.19 | 9.1342 | 9.1342 | 0.66667 | 38.2501
265 | Suspension & Shocks | SU 06001 | AA | Front rocker | Rocker metal sheets |  | 5.453 | 4 | 0.57299 | 4.88 | 0 | 0 | 21.812
266 | Suspension & Shocks | SU 06002 | AA | Front rocker | Cylinder |  | 2.0215 | 2 | 0.13145 | 1.89 | 0 | 0 | 4.0429
267 | Suspension & Shocks | SU 06003 | AA | Front rocker | Bushing |  | 1.32 | 4 | 0.014687 | 1.3053 | 0 | 0 | 5.28
268 | Suspension & Shocks | SU 06004 | AA | Front rocker | Rocker mount |  | 8.1024 | 2 | 0.84439 | 7.258 | 0 | 0 | 16.2048
269 | Suspension & Shocks | SU 06005 | AA | Front rocker | Push rod tube |  | 16.5437 | 2 | 14.5669 | 1.9768 | 0 | 0 | 33.0874
270 | Suspension & Shocks | SU 06006 | AA | Front rocker | Push rod insert |  | 2.9528 | 4 | 0.052781 | 2.9 | 0 | 0 | 11.8111
271 | Suspension & Shocks | SU A0007 | AA |  | Rear suspension |  | 2.7249 | 2 | 0.05 | 1.0283 | 0.98 | 0.66667 | 5.4498
272 | Suspension & Shocks | SU 07001 | AA | Rear suspension | Damper |  | 305 | 2 | 305 | 0 | 0 | 0 | 610
273 | Suspension & Shocks | SU 07002 | AA | Rear suspension | Spring |  | 25 | 2 | 25 | 0 | 0 | 0 | 50
274 | Suspension & Shocks | SU 07003 | AA | Rear suspension | Rear suspension mount |  | 7.9894 | 2 | 0.87541 | 7.114 | 0 | 0 | 15.9788
275 | Suspension & Shocks | SU 07004 | AA | Rear suspension | Spacer |  | 1.6885 | 4 | 0.01089 | 1.6776 | 0 | 0 | 6.754
276 | Suspension & Shocks | SU A0008 | AA |  | Rear rocker |  | 15.7409 | 2 | 0.2 | 9.1342 | 5.74 | 0.66667 | 31.4817
277 | Suspension & Shocks | SU 08001 | AA | Rear rocker | Rocker metal sheets |  | 5.6685 | 4 | 0.66849 | 5 | 0 | 0 | 22.674
278 | Suspension & Shocks | SU 08002 | AA | Rear rocker | Cylinder |  | 2.0215 | 2 | 0.13145 | 1.89 | 0 | 0 | 4.0429
279 | Suspension & Shocks | SU 08003 | AA | Rear rocker | Bushing |  | 1.32 | 4 | 0.014687 | 1.3053 | 0 | 0 | 5.28
280 | Suspension & Shocks | SU 08004 | AA | Rear rocker | Rocker mount |  | 7.8336 | 2 | 0.62362 | 7.21 | 0 | 0 | 15.6672
281 | Suspension & Shocks | SU 08005 | AA | Rear rocker | Push rod tube |  | 6.1134 | 2 | 5.3834 | 0.73 | 0 | 0 | 12.2269
282 | Suspension & Shocks | SU 08006 | AA | Rear rocker | Push rod insert |  | 2.9528 | 4 | 0.052781 | 2.9 | 0 | 0 | 11.8111
283 | Suspension & Shocks | SU A0009 | AA |  | Rear Tie Rod |  | 11.0384 | 2 | 0.1 | 9.3317 | 0.94 | 0.66667 | 22.0767
284 | Suspension & Shocks | SU 09001 | AA | Rear Tie Rod | Tie rod insert |  | 2.9528 | 4 | 0.052781 | 2.9 | 0 | 0 | 11.8111
285 | Suspension & Shocks | SU 09002 | AA | Rear Tie Rod | Tie Rod Tube |  | 23.1651 | 2 | 21.7901 | 1.375 | 0 | 0 | 46.3302
286 | Suspension & Shocks | SU 09003 | AA | Rear Tie Rod | Tie Rod Mount |  | 7.93 | 2 | 0.42002 | 7.51 | 0 | 0 | 15.86
287 | Suspension & Shocks | SU A0010 | AA |  | Front Anti Roll System |  | 36.2338 | 1 | 10 | 15.4454 | 8.7884 | 2 | 36.2338
288 | Suspension & Shocks | SU 10001 | AA | Front Anti Roll System | Front Sway Bar |  | 2.4502 | 1 | 2.4502 | 0 | 0 | 0 | 2.4502
289 | Suspension & Shocks | SU 10002 | AA | Front Anti Roll System | Front Lever |  | 2.0639 | 4 | 0.16394 | 1.9 | 0 | 0 | 8.2558
290 | Suspension & Shocks | SU 10003 | AA | Front Anti Roll System | Front Roll Bar lower mount |  | 1.8932 | 2 | 0.07357 | 1.8196 | 0 | 0 | 3.7863
291 | Suspension & Shocks | SU 10004 | AA | Front Anti Roll System | Bushing |  | 1.3288 | 4 | 0.015013 | 1.3138 | 0 | 0 | 5.3154
292 | Suspension & Shocks | SU 10005 | AA | Front Anti Roll System | Front Roll Bar upper mount |  | 4.5122 | 2 | 0.51219 | 4 | 0 | 0 | 9.0244
293 | Suspension & Shocks | SU 10006 | AA | Front Anti Roll System | Rod tube |  | 12.0788 | 2 | 10.7367 | 1.3421 | 0 | 0 | 24.1576
294 | Suspension & Shocks | SU 10007 | AA | Front Anti Roll System | Rod insert |  | 2.9417 | 4 | 0.041669 | 2.9 | 0 | 0 | 11.7667
295 | Suspension & Shocks | SU A0011 | AA |  | Front upright assembly |  | 17.51 | 2 | 0 | 16.57 | 0.94 | 0 | 35.02
296 | Suspension & Shocks | SU 11001 | AA | Front upright assembly | Front upright |  | 27.8123 | 2 | 13.1303 | 14.682 | 0 | 0 | 55.6246
297 | Suspension & Shocks | SU 11002 | AA | Front upright assembly | Steering tab |  | 5.0546 | 2 | 1.1746 | 3.88 | 0 | 0 | 10.1092
298 | Suspension & Shocks | SU 11003 | AA | Front upright assembly | Upper tab |  | 3.2353 | 2 | 0.38926 | 2.846 | 0 | 0 | 6.4705
299 | Suspension & Shocks | SU 11004 | AA | Front upright assembly | Camber adjustment shims |  | 1.6997 | 2 | 0.15366 | 1.546 | 0 | 0 | 3.3993
300 | Suspension & Shocks | SU 11005 | AA | Front upright assembly | Lower spacer |  | 1.3425 | 4 | 0.022501 | 1.32 | 0 | 0 | 5.37
301 | Suspension & Shocks | SU 11006 | AA | Front upright assembly | Upper spacer |  | 1.3895 | 4 | 0.049503 | 1.34 | 0 | 0 | 5.558
302 | Suspension & Shocks | SU A0012 | AA |  | Rear upright assembly |  | 15.16 | 2 | 0 | 14.44 | 0.72 | 0 | 30.32
303 | Suspension & Shocks | SU 12001 | AA | Rear upright assembly | Rear upright |  | 50.7264 | 2 | 20.9964 | 29.73 | 0 | 0 | 101.4528
304 | Suspension & Shocks | SU 12002 | AA | Rear upright assembly | Upper tab |  | 3.6958 | 2 | 0.52983 | 3.166 | 0 | 0 | 7.3917
305 | Suspension & Shocks | SU 12003 | AA | Rear upright assembly | Camber adjustment shims |  | 1.7551 | 2 | 0.20914 | 1.546 | 0 | 0 | 3.5103
306 | Suspension & Shocks | SU 12004 | AA | Rear upright assembly | Lower spacer |  | 1.362 | 4 | 0.042003 | 1.32 | 0 | 0 | 5.448
307 | Suspension & Shocks | SU 12005 | AA | Rear upright assembly | Upper spacer |  | 1.3895 | 4 | 0.049503 | 1.34 | 0 | 0 | 5.558
| Suspension & Shocks |  |  |  | Area Total |  |  |  | 1868.9721 | 949.5975 | 53.0568 | 19.3333 | 2890.9599
308 | Wheels & Tires | WT A0001 | AA |  | Wheel assembly |  | 15.41 | 4 | 4 | 4.81 | 1.6 | 5 | 61.64
309 | Wheels & Tires | WT 01001 | AA | Wheel assembly | Wheel |  | 77.5 | 4 | 77.5 | 0 | 0 | 0 | 310
310 | Wheels & Tires | WT 01002 | AA | Wheel assembly | Tire |  | 85 | 4 | 85 | 0 | 0 | 0 | 340
311 | Wheels & Tires | WT 01003 | AA | Wheel assembly | Valve stem |  | 1 | 4 | 1 | 0 | 0 | 0 | 4
312 | Wheels & Tires | WT A0002 | AA |  | Front Hubs |  | 26.415 | 2 | 9.13 | 3.805 | 13.48 | 0 | 52.83
313 | Wheels & Tires | WT 02001 | AA | Front Hubs | Front Hub |  | 64.0985 | 2 | 11.6485 | 52.45 | 0 | 0 | 128.197
314 | Wheels & Tires | WT 02002 | AA | Front Hubs | Bearings |  | 122.59 | 4 | 122.59 | 0 | 0 | 0 | 490.36
315 | Wheels & Tires | WT 02003 | AA | Front Hubs | Front Spacer |  | 28.1576 | 2 | 6.3076 | 21.85 | 0 | 0 | 56.3153
316 | Wheels & Tires | WT A0003 | AA |  | Rear hubs |  | 26.415 | 2 | 9.13 | 3.805 | 13.48 | 0 | 52.83
317 | Wheels & Tires | WT 03001 | AA | Rear hubs | Rear hub |  | 77.2349 | 2 | 12.9049 | 64.33 | 0 | 0 | 154.4699
318 | Wheels & Tires | WT 03002 | AA | Rear hubs | Bearings |  | 122.59 | 4 | 122.59 | 0 | 0 | 0 | 490.36
319 | Wheels & Tires | WT 03003 | AA | Rear hubs | Rear spacer |  | 33.8251 | 2 | 7.7751 | 26.05 | 0 | 0 | 67.6503
| Wheels & Tires |  |  |  | Area Total |  |  |  | 1764.5124 | 363.82 | 60.32 | 20 | 2208.6524

## BR Assemblies
University | Ecole Cenrale de Lyon | [7 empty] | Car # | 81 |  | Asm Cost | 121.5053
System | Brake System | [10 empty] | Qty | 2
Assembly | Front brake assembly | [7 empty] | FileLink1
P/N Base | BR A0001 | [7 empty] | FileLink2 |  |  | Extended Cost | 243.0107
Suffix | AA | [7 empty] | FileLink3
Details
ItemOrder | Part | Part Cost | Quantity | Sub Total
10 | Front brake disc | 8.1489 | 1 | 8.1489
20 | Brake shrink disc | 5.1645 | 1 | 5.1645
30 | Front caliper | 83 | 1 | 83
40 | Front brake pad | 2.6496 | 2 | 5.2992
50 | Front fastening disc L | 1.9045 | 4 | 7.618
60 | Front fastening disc thin | 1.6337 | 4 | 6.5348
|  |  | Sub Total | 115.7653
ItemOrder | Process | Use | UnitCost | Unit | Quantity | Multiplier | Mult. Val. | Sub Total
10 | Assemble,1kg, Line on Line | Line up Pads | 0.13 | Unit | 2 |  |  | 0.26
20 | Assemble, 1 kg, Loose | Put caliper in place | 0.06 | Unit | 1 |  |  | 0.06
30 | Ratchet <= 25.4 mm | Bolt caliper to upright | 0.75 | Unit | 2 |  |  | 1.5
40 | Assemble,1kg, Line on Line | Assemble Brake Rotors and Shrink discs | 0.13 | Unit | 1 |  |  | 0.13
50 | Assemble,1kg, Loose | Insert fastening L | 0.06 | Unit | 4 |  |  | 0.24
60 | Assemble,1kg, Loose | Insert fastening thin | 0.06 | Unit | 4 |  |  | 0.24
70 | Ratchet <= 6,35 mm | Bolt fastening | 0.5 | Unit | 4 |  |  | 2
80 | Assemble,1kg, Line on Line | Assemble Brake Rotor onto hub | 0.13 | Unit | 1 |  |  | 0.13
90 | Safety Wire Install | For caliper bolts locking device | 0.6 | Unit | 1 |  |  | 0.6
[7 empty] | Sub Total | 5.16
ItemOrder | Fastener | Use | UnitCost | Size1 | Unit1 | Size2 | Unit2 | Quantity | Sub Total
10 | Bolt,Grade 8.9 (SAE) | Calipers in Uprights | 0.22 | 8 | mm | 35 | mm | 2 | 0.44
20 | Washer, Grade 8.8 (SAE 5) | Calipers in Uprights | 0.01 | 8 | mm |  |  | 2 | 0.02
40 | Bolt,Grade 8.8 (SAE) | Assemble Brake Rotors and Shrink discs | 0.01 | 3 | mm | 11 | mm | 4 | 0.04
50 | Nut, Grade 8.8 (SAE 5) | Assemble Brake Rotors and Shrink discs | 0.02 | 3 | mm |  |  | 4 | 0.08
[8 empty] | Sub Total | 0.58
University | Ecole Cenrale de Lyon | [7 empty] | Car # | 81 |  | Asm Cost | 163.3701
System | Brake System | [10 empty] | Qty | 2
Assembly | Rear brake assembly | [7 empty] | FileLink1
P/N Base | BR A0002 | [7 empty] | FileLink2 |  |  | Extended Cost | 326.7403
Suffix | AA | [7 empty] | FileLink3
Details
ItemOrder | Part | Part Cost | Quantity | Sub Total
10 | Rear Brake disc | 8.1489 | 1 | 8.1489
20 | Brake shrink disc rear | 5.1645 | 1 | 5.1645
30 | Rear caliper | 112.5 | 1 | 112.5
40 | Rear brake pad | 8.832 | 2 | 17.664
50 | Rear fastening disc L | 1.9045 | 4 | 7.618
60 | Rear fastening disc thin | 1.6337 | 4 | 6.5348
|  |  | Sub Total | 157.6301
ItemOrder | Process | Use | UnitCost | Unit | Quantity | Multiplier | Mult. Val. | Sub Total
10 | Assemble,1kg, Line on Line | Line up Pads | 0.13 | Unit | 2 |  |  | 0.26
20 | Assemble, 1 kg, Loose | Put caliper in place | 0.06 | Unit | 1 |  |  | 0.06
30 | Ratchet <= 25.4 mm | Bolt caliper to upright | 0.75 | Unit | 2 |  |  | 1.5
40 | Assemble,1kg, Line on Line | Assemble Brake Rotors and Shrink discs | 0.13 | Unit | 1 |  |  | 0.13
50 | Assemble,1kg, Loose | Insert fastening L | 0.06 | Unit | 4 |  |  | 0.24
60 | Assemble,1kg, Loose | Insert fastening thin | 0.06 | Unit | 4 |  |  | 0.24
70 | Ratchet <= 6,35 mm | Bolt fastening | 0.5 | Unit | 4 |  |  | 2
80 | Assemble,1kg, Line on Line | Assemble Brake Rotor onto hub | 0.13 | Unit | 1 |  |  | 0.13
90 | Safety Wire Install | For caliper bolts locking device | 0.6 | Unit | 1 |  |  | 0.6
[7 empty] | Sub Total | 5.16
ItemOrder | Fastener | Use | UnitCost | Size1 | Unit1 | Size2 | Unit2 | Quantity | Sub Total
10 | Bolt,Grade 8.9 (SAE) | Calipers in Uprights | 0.22 | 8 | mm | 35 | mm | 2 | 0.44
20 | Washer, Grade 8.8 (SAE 5) | Calipers in Uprights | 0.01 | 8 | mm |  |  | 2 | 0.02
30 | Bolt,Grade 8.8 (SAE) | Assemble Brake Rotors and Shrink discs | 0.01 | 3 | mm | 11 | mm | 4 | 0.04
40 | Nut, Grade 8.8 (SAE 5) | Assemble Brake Rotors and Shrink discs | 0.02 | 3 | mm |  |  | 4 | 0.08
[8 empty] | Sub Total | 0.58
University | Ecole Cenrale de Lyon | [7 empty] | Car # | 81 |  | Asm Cost | 606.2409
System | Brake System | [10 empty] | Qty | 1
Assembly | Brake line assembly | [7 empty] | FileLink1
P/N Base | BR A0003 | [7 empty] | FileLink2 |  |  | Extended Cost | 606.2409
Suffix | AA | [7 empty] | FileLink3
Details
ItemOrder | Part | Part Cost | Quantity | Sub Total
10 | Brake reservoir tab | 2.0094 | 1 | 2.0094
20 | Brake reservoir cover | 3.0262 | 1 | 3.0262
30 | Master cylinder | 97 | 2 | 194
40 | Balance bar | 30 | 1 | 30
50 | Tee mount | 1.615 | 1 | 1.615
60 | Chain protection | 2.4388 | 1 | 2.4388
|  |  | Sub Total | 233.0893
ItemOrder | Material | Use | UnitCost | Size1 | Unit1 | Size2 | Unit2 | Area Name | Area | Length | Density | Quantity | Sub Total
10 | Paint | Protect steel tab and mounts from rust | 10 | 0.022 | m^2 | [6 empty] | 0.022 | 0.22
20 | Banjo Fitting, 45 Deg., Aluminum | Brake line | 9.8 | 6.35 | mm | [6 empty] | 6 | 58.8
30 | Banjo Fitting, Aluminum | Brake line | 7.85 | 6.35 | mm | [6 empty] | 2 | 15.7
40 | Banjo Bolt, Aluminum | Brake line | 6.8 | 10 | mm | [6 empty] | 12 | 81.6
50 | Fitting/L.P./Tee/Flare-Flare-Pipe/Steel/ | Tee to split the right and left brake line | 10.17 | 6.35 | mm | [6 empty] | 1 | 10.17
60 | Fitting/H.P./Straight//Steel/ | Brake line | 6.8 | 6.5 | mm | [6 empty] | 3 | 20.4
70 | Brake Light Pressure Switch Banjo Bolt | Brake light | 8 | [8 empty] | 1 | 8
80 | Crush Washer | Brake line | 0.2955 | 6.5 | mm | [6 empty] | 18 | 5.319
90 | Hydraulic Fluid Reservoir, Remote (Plastic) | Brake fluid reservoir | 5 | [8 empty] | 2 | 10
100 | Hose, High Pressure, Stainless Steel Braided Outer | Brake line between Master Cylinder and calipers | 13.22 | 6.45 | mm | [6 empty] | 6.3 | 83.286
110 | Hose, Rubber | Brake line between Master Cylinder and Reservoirs | 2.34 | 0.4 | m | [6 empty] | 0.8 | 1.872
120 | Heat Shrink Tubing | To put on the end of the HP Hose | 0.5 | 0.6 | m | [6 empty] | 1 | 0.5
130 | Steel tubing | Strut brake reservoir cover | 2.25 | 7 | mm | 8 | mm |  | 4.71e-05 | 0.027 | 7860 | 2 | 0.04498
140 | Fluid,Oil | Hydraulic (brake) | 0.75 | 0.75 | liter | [6 empty] | 0.75 | 0.5625
[12 empty] | Sub Total | 296.4745
ItemOrder | Process | Use | UnitCost | Unit | Quantity | Multiplier | Mult. Val. | Sub Total
10 | Weld | Weld proportionning valve mount to frame | 0.15 | cm | 2.5 |  | 1 | 0.375
30 | Aerosol apply | Paint steel tabs and mounts | 5.25 | m^2 | 0.022 |  | 1 | 0.1155
40 | Assemble, 1 kg, Loose | assemble brake reservoir tab to screw crashbox | 0.06 | Unit | 1 |  | 1 | 0.06
60 | Assemble, 1 kg, Loose | Assemble brake fluid reservoirs on reservoir tab | 0.06 | Unit | 2 |  | 1 | 0.12
60 | Assemble, 1 kg, Loose | Assemble strut brake reservoir to screw | 0.06 | Unit | 2 |  | 1 | 0.12
60 | Assemble, 1 kg, Loose | Assemble brake reservoir cover to screw | 0.06 | Unit | 2 |  | 1 | 0.12
70 | Ratchet <= 6.35 mm | Bolt brake fluid reservoirs to reservoir tab | 0.5 | Unit | 2 |  | 1 | 1
80 | Reaction Tool <= 6.35 mm | Reaction tool for M6 nuts | 0.25 | Unit | 2 |  | 1 | 0.5
90 | Assemble, 1 kg, Loose | Fix tee mount on the frame | 0.06 | Unit | 1 |  | 1 | 0.06
100 | Ratchet <= 25.4 mm | Bolt tee mount to frame | 0.75 | Unit | 2 |  | 1 | 1.5
110 | Reaction Tool <= 25.4 mm | Reaction tool for M8 nuts | 0.25 | Unit | 2 |  | 1 | 0.5
120 | Assemble, 1 kg, Loose | fix tee on the tee tab | 0.06 | Unit | 1 |  | 1 | 0.06
130 | Ratchet <= 6.35 mm | Bolt tee mount to frame | 0.5 | Unit | 2 |  | 1 | 1
140 | Reaction Tool <= 6.35 mm | Reaction tool for M6 nuts | 0.25 | Unit | 2 |  | 1 | 0.5
150 | Ratchet <= 25.4 mm | Banjo Bolts in Master Cylinders and Calipers | 0.75 | Unit | 10 |  | 1 | 7.5
160 | Assemble, 1 kg, Loose | fix chain protection on frame | 0.06 | Unit | 1 |  | 1 | 0.06
170 | Tube cut | Brake line between Master Cylinder and calipers | 0.15 | cm | 2 | Repeat 12 | 12 | 3.6
180 | Cut(scissors,knife) | Cut the Heat Shrink tubing to lengh | 0.06 | cm | 2 | Repeat 12 | 12 | 1.44
190 | Hand, Tight <= 6.35 mm | Put the hose in the banjos | 0.5 | Unit | 12 |  | 1 | 6
200 | Wrench <= 25.4 mm | Tighten the banjos | 1.5 | Unit | 12 |  | 1 | 18
210 | Reaction Tool <= 25.4 mm | Reaction tool to lock the banjos | 0.25 | Unit | 12 |  | 1 | 3
220 | Shrink Tube | Shrink tube on HP hose | 0.15 | cm | 60 |  | 1 | 9
230 | Cut(scissors,knife) | Brake line between Master Cylinder and Reservoirs | 0.06 | cm | 4.1 | Repeat 2 | 2 | 0.492
240 | Screwdriver > 1 Turn | Tighten hose clamps - worm drive | 0.19 | Unit | 4 |  | 1 | 0.76
250 | Install Tie Wrap (Zip Tie, Cable Clamp) | Fix the brake on the frame and the A-arms | 0.09375 | Unit | 19 |  | 1 | 1.7812
260 | Brake Bleed - Per Bleeder Valve | Bleed all the lines | 2.5 | Unit | 6 |  | 1 | 15
[7 empty] | Sub Total | 72.6637
ItemOrder | Fastener | Use | UnitCost | Size1 | Unit1 | Size2 | Unit2 | Quantity | Sub Total
10 | Bolt, Grade 8.8 (SAE 5) | Fix brake fluid reservoirs to reservoir mount | 0.09 | 6 | mm | 40 | mm | 2 | 0.18
20 | Nut, Grade 8.8 (SAE 5) | Fix brake fluid reservoirs to reservoir mount | 0.03 | 6 | mm |  |  | 2 | 0.06
30 | Washer, Grade 8.8 (SAE 5) | Fix brake fluid reservoirs to reservoir mount | 0.01 | 6 | mm |  |  | 4 | 0.04
40 | Bolt, Grade 8.8 (SAE 5) | Fix tee tab to frame | 0.04 | 6 | mm | 16 | mm | 1 | 0.04
50 | Nut, Grade 8.8 (SAE 5) | Fix tee tab to frame | 0.03 | 6 | mm |  |  | 1 | 0.03
60 | Washer, Grade 8.8 (SAE 5) | Fix tee tab to frame | 0.01 | 6 | mm |  |  | 2 | 0.02
70 | Bolt, Grade 8.8 (SAE 5) | Fix front tee to tee tab | 0.26 | 8 | mm |  |  | 1 | 0.26
80 | Nut, Grade 8.8 (SAE 5) | Fix front tee to tee tab | 0.04 | 8 | mm |  |  | 2 | 0.08
90 | Washer, Grade 8.8 (SAE 5) | Fix front tee to tee tab | 0.01 | 8 | mm |  |  | 1 | 0.01
100 | Hose Clamp, Worm Drive | Brake line between Master Cylinder and Reservoirs | 0.55 | 13 | mm |  |  | 4 | 2.2
110 | Tie Wrap | fix the brake line and the rear tee and chain protection | 0.04 |  |  |  |  | 19 | 0.76
[8 empty] | Sub Total | 3.68
ItemOrder | Tooling | Use | UnitCost | Unit | Quantity | PVF | FractionIncluded | Sub Total
10 | Welds - Welding Fixture | Parts welded to frame | 500 | point | 2 | 3000 | 1 | 0.33333
[7 empty] | Sub Total | 0.33333

## BR Parts
University | Ecole Centrale de Lyon | [7 empty] | Car # | 81 |  | Part Cost | 8.1489
System | Brake System |  | FileLink1 | [8 empty] | Qty | 1
Assembly | Front brake assembly |  | FileLink2 | [5 empty] | FileLink1
Part | Front brake disc |  | FileLink3 | [5 empty] | FileLink2 |  |  | Extended Cost | 8.1489
P/N Base | BR 01001 | [7 empty] | FileLink3
Suffix | AA
Details | Buy from Beringer
ItemOrder | Material | Use | UnitCost | Size1 | Unit1 | Size2 | Unit2 | Area Name | Area | Length | Density | Quantity | Sub Total
10 | Steel, Stainless (per kg) | Stock material for part | 2.25 | 100 | mm |  |  | circle area diam. 100mm | 0.0314 | 0.0045 | 7860 | 1 | 2.4989
[12 empty] | Sub Total | 2.4989
ItemOrder | Process | Use | UnitCost | Unit | Quantity | Multiplier | Mult. Val. | Sub Total
10 | Machining Setup, Install and remove | Setup for laser cutting | 1.3 | Unit | 1 |  |  | 1.3
20 | Laser Cut | Cutout shape | 0.01 | cm | 116 | Material - Stainless Steel | 3.75 | 4.35
[7 empty] | Sub Total | 5.65
University | Ecole Centrale de Lyon | [7 empty] | Car # | 81 |  | Part Cost | 5.1645
System | Brake System |  | FileLink1 | [8 empty] | Qty | 1
Assembly | Front brake assembly |  | FileLink2 | [5 empty] | FileLink1
Part | Brake shrink disc |  | FileLink3 | [5 empty] | FileLink2 |  |  | Extended Cost | 5.1645
P/N Base | BR 01002 | [7 empty] | FileLink3
Suffix | AA
Details
ItemOrder | Material | Use | UnitCost | Size1 | Unit1 | Size2 | Unit2 | Area Name | Area | Length | Density | Quantity | Sub Total
10 | Steel, Mild (per kg) | Stock material for part | 2.25 | 70 | mm |  |  | circle area diam. 70mm | 0.015386 | 0.0045 | 7860 | 1 | 1.2245
[12 empty] | Sub Total | 1.2245
ItemOrder | Process | Use | UnitCost | Unit | Quantity | Multiplier | Mult. Val. | Sub Total
10 | Machining Setup, Install and remove | Setup for laser cutting | 1.3 | Unit | 1 |  |  | 1.3
20 | Laser Cut | Cutout shape | 0.01 | cm | 88 | Material - Steel | 3 | 2.64
[7 empty] | Sub Total | 3.94
University | Ecole Centrale de Lyon | [7 empty] | Car # | 81 |  | Part Cost | 83
System | Brake System |  | FileLink1 | [8 empty] | Qty | 1
Assembly | Front brake assembly |  | FileLink2 | [5 empty] | FileLink1
Part | Front caliper |  | FileLink3 | [5 empty] | FileLink2 |  |  | Extended Cost | 83
P/N Base | BR 01003 | [7 empty] | FileLink3
Suffix | AA
Details | Déscription brève de la pièce
ItemOrder | Material | Use | UnitCost | Size1 | Unit1 | Size2 | Unit2 | Area Name | Area | Length | Density | Quantity | Sub Total
10 | Brake Caliper, Beringer, 2D1 | Brake Caliper | 83 | [8 empty] | 1 | 83
[12 empty] | Sub Total | 83
University | Ecole Centrale de Lyon | [7 empty] | Car # | 81 |  | Part Cost | 2.6496
System | Brake System |  | FileLink1 | [8 empty] | Qty | 2
Assembly | Front brake assembly |  | FileLink2 | [5 empty] | FileLink1
Part | Front brake pad |  | FileLink3 | [5 empty] | FileLink2 |  |  | Extended Cost | 5.2992
P/N Base | BR 01004 | [7 empty] | FileLink3
Suffix | AA
Details
ItemOrder | Material | Use | UnitCost | Size1 | Unit1 | Size2 | Unit2 | Area Name | Area | Length | Density | Quantity | Sub Total
10 | Brake Pad, Iron or Steel Rotor | Brake pad | 0.0002 | 72 | mm | 40 | mm | Rectangular area 72 x 40 mm | 2880 | 4.6 | 1 | 1 | 2.6496
[12 empty] | Sub Total | 2.6496
University | Ecole Centrale de Lyon | [7 empty] | Car # | 81 |  | Part Cost | 1.9045
System | Brake System |  | FileLink1 | [8 empty] | Qty | 4
Assembly | Front brake assembly |  | FileLink2 | [5 empty] | FileLink1
Part | Front fastening disc L |  | FileLink3 | [5 empty] | FileLink2 |  |  | Extended Cost | 7.618
P/N Base | BR 01005 | [7 empty] | FileLink3
Suffix | AA
Details
ItemOrder | Material | Use | UnitCost | Size1 | Unit1 | Size2 | Unit2 | Area Name | Area | Length | Density | Quantity | Sub Total
10 | Aluminum, Normal (per kg) | material for part | 4.2 | 12 | mm | 1 | mm | rectangular aera (plate) 12 x 1 mm | 1.2e-05 | 0.033 | 2710 | 1 | 0.0045073
[12 empty] | Sub Total | 0.0045073
ItemOrder | Process | Use | UnitCost | Unit | Quantity | Multiplier | Mult. Val. | Sub Total
10 | Machining Setup, Install and remove | Setup for laser cutting | 1.3 | Unit | 1 |  |  | 1.3
20 | Laser Cut | Cutout shape | 0.01 | cm | 10 | Material : Aluminum | 1 | 0.1
30 | Bends |  | 0.25 | Unit | 2 |  |  | 0.5
[7 empty] | Sub Total | 1.9
University | Ecole Centrale de Lyon | [7 empty] | Car # | 81 |  | Part Cost | 1.6337
System | Brake System |  | FileLink1 | [8 empty] | Qty | 4
Assembly | Front brake assembly |  | FileLink2 | [5 empty] | FileLink1
Part | Front fastening disc thin |  | FileLink3 | [5 empty] | FileLink2 |  |  | Extended Cost | 6.5348
P/N Base | BR 01006 | [7 empty] | FileLink3
Suffix | AA
Details
ItemOrder | Material | Use | UnitCost | Size1 | Unit1 | Size2 | Unit2 | Area Name | Area | Length | Density | Quantity | Sub Total
10 | Aluminum, Normal (per kg) | material for part | 4.2 | 12 | mm | 1 | mm | rectangular aera (plate) 12 x 1 mm | 1.2e-05 | 0.027 | 2710 | 1 | 0.0036878
[12 empty] | Sub Total | 0.0036878
ItemOrder | Process | Use | UnitCost | Unit | Quantity | Multiplier | Mult. Val. | Sub Total
10 | Machining Setup, Install and remove | Setup for laser cutting | 1.3 | Unit | 1 |  |  | 1.3
20 | Laser Cut | Cutout shape | 0.01 | cm | 8 | Material : Aluminum | 1 | 0.08
30 | Bends |  | 0.25 | Unit | 1 |  |  | 0.25
[7 empty] | Sub Total | 1.63
University | Ecole Centrale de Lyon | [7 empty] | Car # | 81 |  | Part Cost | 8.1489
System | Brake System |  | FileLink1 | [8 empty] | Qty | 1
Assembly | Rear brake assembly |  | FileLink2 | [5 empty] | FileLink1
Part | Rear Brake disc |  | FileLink3 | [5 empty] | FileLink2 |  |  | Extended Cost | 8.1489
P/N Base | BR 02001 | [7 empty] | FileLink3
Suffix | AA
Details
ItemOrder | Material | Use | UnitCost | Size1 | Unit1 | Size2 | Unit2 | Area Name | Area | Length | Density | Quantity | Sub Total
10 | Steel, Stainless (per kg) | Stock material for part | 2.25 | 100 | mm |  |  | circle area diam. 100mm | 0.0314 | 0.0045 | 7860 | 1 | 2.4989
[12 empty] | Sub Total | 2.4989
ItemOrder | Process | Use | UnitCost | Unit | Quantity | Multiplier | Mult. Val. | Sub Total
10 | Machining Setup, Install and remove | Setup for laser cutting | 1.3 | Unit | 1 |  |  | 1.3
20 | Laser Cut | Cutout shape | 0.01 | cm | 116 | Material - Stainless Steel | 3.75 | 4.35
[7 empty] | Sub Total | 5.65
University | Ecole Centrale de Lyon | [7 empty] | Car # | 81 |  | Part Cost | 5.1645
System | Brake System |  | FileLink1 | [8 empty] | Qty | 1
Assembly | Rear brake assembly |  | FileLink2 | [5 empty] | FileLink1
Part | Brake shrink disc rear |  | FileLink3 | [5 empty] | FileLink2 |  |  | Extended Cost | 5.1645
P/N Base | BR 02002 | [7 empty] | FileLink3
Suffix | AA
Details
ItemOrder | Material | Use | UnitCost | Size1 | Unit1 | Size2 | Unit2 | Area Name | Area | Length | Density | Quantity | Sub Total
10 | Steel, Mild (per kg) | Stock material for part | 2.25 | 70 | mm |  |  | circle area diam. 70mm | 0.015386 | 0.0045 | 7860 | 1 | 1.2245
[12 empty] | Sub Total | 1.2245
ItemOrder | Process | Use | UnitCost | Unit | Quantity | Multiplier | Mult. Val. | Sub Total
10 | Machining Setup, Install and remove | Setup for laser cutting | 1.3 | Unit | 1 |  |  | 1.3
20 | Laser Cut | Cutout shape | 0.01 | cm | 88 | Material - Steel | 3 | 2.64
[7 empty] | Sub Total | 3.94
University | Ecole Centrale de Lyon | [7 empty] | Car # | 81 |  | Part Cost | 112.5
System | Brake System |  | FileLink1 | [8 empty] | Qty | 1
Assembly | Rear brake assembly |  | FileLink2 | [5 empty] | FileLink1
Part | Rear caliper |  | FileLink3 | [5 empty] | FileLink2 |  |  | Extended Cost | 112.5
P/N Base | BR 02003 | [7 empty] | FileLink3
Suffix | AA
Details
ItemOrder | Material | Use | UnitCost | Size1 | Unit1 | Size2 | Unit2 | Area Name | Area | Length | Density | Quantity | Sub Total
10 | Brake Caliper, AP, CP4226 | Brake Caliper | 112.5 | [8 empty] | 1 | 112.5
[12 empty] | Sub Total | 112.5
University | Ecole Centrale de Lyon | [7 empty] | Car # | 81 |  | Part Cost | 8.832
System | Brake System |  | FileLink1 | [8 empty] | Qty | 2
Assembly | Rear brake assembly |  | FileLink2 | [5 empty] | FileLink1
Part | Rear brake pad |  | FileLink3 | [5 empty] | FileLink2 |  |  | Extended Cost | 17.664
P/N Base | BR 02004 | [7 empty] | FileLink3
Suffix | AA
Details
ItemOrder | Material | Use | UnitCost | Size1 | Unit1 | Size2 | Unit2 | Area Name | Area | Length | Density | Quantity | Sub Total
10 | Brake Pad, Carbon Rotor | Brake pad | 0.0012 | 40 | mm | 40 | mm | Rectangular area 40 x 40mm | 1600 | 4.6 | 1 | 1 | 8.832
[12 empty] | Sub Total | 8.832
University | Ecole Centrale de Lyon | [7 empty] | Car # | 81 |  | Part Cost | 1.9045
System | Brake System |  | FileLink1 | [8 empty] | Qty | 4
Assembly | Rear brake assembly |  | FileLink2 | [5 empty] | FileLink1
Part | Rear fastening disc L |  | FileLink3 | [5 empty] | FileLink2 |  |  | Extended Cost | 7.618
P/N Base | BR 02005 | [7 empty] | FileLink3
Suffix | AA
Details
ItemOrder | Material | Use | UnitCost | Size1 | Unit1 | Size2 | Unit2 | Area Name | Area | Length | Density | Quantity | Sub Total
10 | Aluminum, Normal (per kg) | material for part | 4.2 | 12 | mm | 1 | mm | rectangular aera (plate) 12 x 1mm | 1.2e-05 | 0.033 | 2710 | 1 | 0.0045073
[12 empty] | Sub Total | 0.0045073
ItemOrder | Process | Use | UnitCost | Unit | Quantity | Multiplier | Mult. Val. | Sub Total
10 | Machining Setup, Install and remove | Setup for laser cutting | 1.3 | Unit | 1 |  |  | 1.3
20 | Laser Cut | Cutout shape | 0.01 | cm | 10 | Material : Aluminum | 1 | 0.1
30 | Bends |  | 0.25 | Unit | 2 |  |  | 0.5
[7 empty] | Sub Total | 1.9
University | Ecole Centrale de Lyon | [7 empty] | Car # | 81 |  | Part Cost | 1.6337
System | Brake System |  | FileLink1 | [8 empty] | Qty | 4
Assembly | Rear brake assembly |  | FileLink2 | [5 empty] | FileLink1
Part | Rear fastening disc thin |  | FileLink3 | [5 empty] | FileLink2 |  |  | Extended Cost | 6.5348
P/N Base | BR 02006 | [7 empty] | FileLink3
Suffix | AA
Details
ItemOrder | Material | Use | UnitCost | Size1 | Unit1 | Size2 | Unit2 | Area Name | Area | Length | Density | Quantity | Sub Total
10 | Aluminum, Normal (per kg) | material for part | 4.2 | 12 | mm | 1 | mm | rectangular aera (plate) 12 x 1mm | 1.2e-05 | 0.027 | 2710 | 1 | 0.0036878
[12 empty] | Sub Total | 0.0036878
ItemOrder | Process | Use | UnitCost | Unit | Quantity | Multiplier | Mult. Val. | Sub Total
10 | Machining Setup, Install and remove | Setup for laser cutting | 1.3 | Unit | 1 |  |  | 1.3
20 | Laser Cut | Cutout shape | 0.01 | cm | 8 | Material : Aluminum | 1 | 0.08
30 | Bends |  | 0.25 | Unit | 1 |  |  | 0.25
[7 empty] | Sub Total | 1.63
University | Ecole Centrale de Lyon | [7 empty] | Car # | 81 |  | Part Cost | 2.0094
System | Brake System |  | FileLink1 | [8 empty] | Qty | 1
Assembly | Brake line assembly |  | FileLink2 | [5 empty] | FileLink1
Part | Brake reservoir tab |  | FileLink3 | [5 empty] | FileLink2 |  |  | Extended Cost | 2.0094
P/N Base | BR 03001 | [7 empty] | FileLink3
Suffix | AA
Details
ItemOrder | Material | Use | UnitCost | Size1 | Unit1 | Size2 | Unit2 | Area Name | Area | Length | Density | Quantity | Sub Total
10 | Aluminum, Normal (per kg) | material for part | 4.2 | 30 | mm | 2 | mm | Rectangular area (plate) 30 x 2mm | 6e-05 | 0.043 | 2710 | 1 | 0.029366
[12 empty] | Sub Total | 0.029366
ItemOrder | Process | Use | UnitCost | Unit | Quantity | Multiplier | Mult. Val. | Sub Total
10 | Machining Setup, Install and remove | Setup for laser cutting | 1.3 | Unit | 1 |  |  | 1.3
20 | Laser Cut | Cutout and holes | 0.01 | cm | 18 | Material : Aluminum |  | 0.18
30 | Sheet metal bends | 2 bends | 0.25 |  | 2 |  |  | 0.5
[7 empty] | Sub Total | 1.98
University | Ecole Centrale de Lyon | [7 empty] | Car # | 81 |  | Part Cost | 3.0262
System | Brake System |  | FileLink1 | [8 empty] | Qty | 1
Assembly | Brake line assembly |  | FileLink2 | [5 empty] | FileLink1
Part | Brake reservoir cover |  | FileLink3 | [5 empty] | FileLink2 |  |  | Extended Cost | 3.0262
P/N Base | BR 03002 | [7 empty] | FileLink3
Suffix | AA
Details
ItemOrder | Material | Use | UnitCost | Size1 | Unit1 | Size2 | Unit2 | Area Name | Area | Length | Density | Quantity | Sub Total
10 | Aluminum, Normal (per kg) | Stock material for part | 4.2 | 70 | mm | 1 | mm | rectangular aera (plate) 70 x 1mm | 7e-05 | 0.196 | 2710 | 1 | 0.15616
[12 empty] | Sub Total | 0.15616
ItemOrder | Process | Use | UnitCost | Unit | Quantity | Multiplier | Mult. Val. | Sub Total
10 | Machining Setup, Install and remove | Setup for laser cutting | 1.3 | Unit | 1 |  |  | 1.3
20 | Laser Cut | Cutout and holes | 0.01 | cm | 57 | Material : Aluminum | 1 | 0.57
30 | Sheet metal bends | 2 bends | 0.25 |  | 4 |  |  | 1
[7 empty] | Sub Total | 2.87
University | Ecole Centrale de Lyon | [7 empty] | Car # | 81 |  | Part Cost | 97
System | Brake System |  | FileLink1 | [8 empty] | Qty | 2
Assembly | Brake line assembly |  | FileLink2 | [5 empty] | FileLink1
Part | Master cylinder |  | FileLink3 | [5 empty] | FileLink2 |  |  | Extended Cost | 194
P/N Base | BR 03003 | [7 empty] | FileLink3
Suffix | AA
Details | Beringer MC 12.7 are in reality used, but as it is not in the cost tables the AP CP3756 master cylinder was chosen as it has similar characteristics
ItemOrder | Material | Use | UnitCost | Size1 | Unit1 | Size2 | Unit2 | Area Name | Area | Length | Density | Quantity | Sub Total
10 | Master Cylinder, AP, CP3756 | Brake master cylinder | 97 | [8 empty] | 1 | 97
[12 empty] | Sub Total | 97
University | Ecole Centrale de Lyon | [7 empty] | Car # | 81 |  | Part Cost | 30
System | Brake System |  | FileLink1 | [8 empty] | Qty | 1
Assembly | Brake line assembly |  | FileLink2 | [5 empty] | FileLink1
Part | Balance bar |  | FileLink3 | [5 empty] | FileLink2 |  |  | Extended Cost | 30
P/N Base | BR 03004 | [7 empty] | FileLink3
Suffix | AA
Details | Brake balance bar, assembly cost included in Pedal Assembly (in Frame and Body section)
ItemOrder | Material | Use | UnitCost | Size1 | Unit1 | Size2 | Unit2 | Area Name | Area | Length | Density | Quantity | Sub Total
10 | Balance Bar, Tilton, 72-250 | Balance bar for brake bias | 30 | [8 empty] | 1 | 30
[12 empty] | Sub Total | 30
University | Ecole Centrale de Lyon | [7 empty] | Car # | 81 |  | Part Cost | 1.615
System | Brake System |  | FileLink1 | [8 empty] | Qty | 1
Assembly | Brake line assembly |  | FileLink2 | [5 empty] | FileLink1
Part | Tee mount |  | FileLink3 | [5 empty] | FileLink2 |  |  | Extended Cost | 1.615
P/N Base | BR 03005 | [7 empty] | FileLink3
Suffix | AA
Details
ItemOrder | Material | Use | UnitCost | Size1 | Unit1 | Size2 | Unit2 | Area Name | Area | Length | Density | Quantity | Sub Total
10 | Aluminum, Normal | Tee tab | 4.2 | 32 | mm | 2 | mm | rectangular area (plate) 32 x 2mm | 6.4e-05 | 0.092 | 2710 | 1 | 0.067017
[12 empty] | Sub Total | 0.067017
ItemOrder | Process | Use | UnitCost | Unit | Quantity | Multiplier | Mult. Val. | Sub Total
10 | Machining Setup, Install and remove |  | 1.3 | Unit | 1 |  |  | 1.3
20 | Laser Cut | Outer profile | 0.01 | cm | 24.8 | Material : Aluminum | 1 | 0.248
[7 empty] | Sub Total | 1.548
University | Ecole Centrale de Lyon | [7 empty] | Car # | 81 |  | Part Cost | 2.4388
System | Brake System |  | FileLink1 | [8 empty] | Qty | 1
Assembly | Brake line assembly |  | FileLink2 | [5 empty] | FileLink1
Part | Chain protection |  | FileLink3 | [5 empty] | FileLink2 |  |  | Extended Cost | 2.4388
P/N Base | BR 03006 | [7 empty] | FileLink3
Suffix | AA
Details | Déscription brève de la pièce
ItemOrder | Material | Use | UnitCost | Size1 | Unit1 | Size2 | Unit2 | Area Name | Area | Length | Density | Quantity | Sub Total
10 | Aluminum, Normal | Tee tab | 4.2 | 52 | mm | 2 | mm | rectangular area (plate) 32 x 1 mm | 0.000104 | 0.075 | 2710 | 1 | 0.08878
[12 empty] | Sub Total | 0.08878
ItemOrder | Process | Use | UnitCost | Unit | Quantity | Multiplier | Mult. Val. | Sub Total
10 | Machining Setup, Install and remove |  | 1.3 | Unit | 1 |  |  | 1.3
20 | Laser Cut | Outer profile | 0.01 | cm | 30 | Material Aluminum | 1 | 0.3
30 | Sheet metal bends | 3 bends | 0.25 |  | 3 |  |  | 0.75
[7 empty] | Sub Total | 2.35

## EN Assemblies
University | Ecole Cenrale de Lyon | [7 empty] | Car # | 81 |  | Asm Cost | 1731.6849
System | Engine and Drivetrain | [10 empty] | Qty | 1
Assembly | Engine | [7 empty] | FileLink1
P/N Base | EN A0001 | [7 empty] | FileLink2 |  |  | Extended Cost | 1731.6849
Suffix | AA | [7 empty] | FileLink3
Details | Engine assembly with mounts and sump
ItemOrder | Part | Part Cost | Quantity | Sub Total
10 | Engine part | 1500 | 1 | 1500
20 | Front mount | 2.3536 | 2 | 4.7072
30 | Upper mount | 13.094 | 2 | 26.1881
40 | Upper axle | 3.1153 | 1 | 3.1153
50 | Flat sump | 56.2633 | 1 | 56.2633
60 | Obstrution plate | 5.877 | 2 | 11.7539
|  |  | Sub Total | 1602.0279
ItemOrder | Material | Use | UnitCost | Size1 | Unit1 | Size2 | Unit2 | Area Name | Area | Length | Density | Quantity | Sub Total
10 | Fluid, Oil | Engine oil | 0.75 | 3.5 | L | [6 empty] | 3.5 | 2.625
20 | Mount, Vibration-Damping Sandwich | Engine mounts | 6.75 | [8 empty] | 4 | 27
30 | Adhesive | Seal paste | 0 | [8 empty] | 1 | 0
40 | Seal, O-Ring, Elastomer | Paper seal for sump | 0.5 | [8 empty] | 1 | 0.5
50 | Paint | Mounts painting | 10 | 0.005 | m^2 | [6 empty] | 0.005 | 0.05
[12 empty] | Sub Total | 30.175
ItemOrder | Process | Use | UnitCost | Unit | Quantity | Multiplier | Mult. Val. | Sub Total
10 | Weld | Front mounts welding | 0.15 | cm | 19 |  | 1 | 2.85
20 | Weld | Upper mounts welding | 0.15 | cm | 38.9 |  | 1 | 5.835
30 | Aerosol apply | Mounts painting | 5.25 | m^2 | 0.005 |  | 1 | 0.02625
40 | Assemble, 1kg, Interference | Assemble vibration damping sandwich | 0.19 | Unit | 4 |  | 1 | 0.76
50 | Assemble, >20 kg, Interference | Assemble engine in frame | 5.63 | Unit | 1 | Fastener Engagement Length > 4D | 1.5 | 8.445
60 | Assemble, 1kg, Line-on-Line | Assemble upper axle | 0.13 | Unit | 1 | Fastener Engagement Length > 4D | 1.5 | 0.195
70 | Ratchet, <= 25.4mm | Tighten upper axle M12 nuts | 0.75 | Unit | 2 |  | 1 | 1.5
80 | Reaction Tool, <=25.4mm | Reaction tool for M12 nut | 0.25 | Unit | 2 |  | 1 | 0.5
90 | Ratchet, <= 25.4mm | Tighten front mount M12 nut | 0.75 | Unit | 2 |  | 1 | 1.5
100 | Reaction Tool, <=25.4mm | Reaction tool for M12 nut | 0.25 | Unit | 2 |  | 1 | 0.5
110 | Tube cut | Cut from the inlet filter for entering in the new sump (diam. 25mm) | 0.15 | cm | 7.85 |  | 1 | 1.1775
120 | Liquid Applicator Gun | Seal paste application | 0.2 | cm | 108 |  |  | 21.6
130 | Engine first start, includes fuel |  | 50 | Unit | 1 |  | 1 | 50
[7 empty] | Sub Total | 94.8888
ItemOrder | Fastener | Use | UnitCost | Size1 | Unit1 | Size2 | Unit2 | Quantity | Sub Total
10 | Nut, Grade 12.9 | M12 axle nut | 0.17 | 12 | mm |  |  | 4 | 0.68
20 | Bolt, Grade 12.9 | M12 front mount bolt | 0.23 | 12 | mm |  |  | 2 | 0.46
30 | Washer, Grade 12.9 | M12 washer for mounts | 0.02 | 12 | mm |  |  | 6 | 0.12
[8 empty] | Sub Total | 1.26
ItemOrder | Tooling | Use | UnitCost | Unit | Quantity | PVF | FractionIncluded | Sub Total
10 | Welds - Welding Fixture | Mounts welding | 500 | point | 20 | 3000 | 1 | 3.3333
[7 empty] | Sub Total | 3.3333
University | Ecole Cenrale de Lyon | [7 empty] | Car # | 81 |  | Asm Cost | 424.0735
System | Engine and Drivetrain | [10 empty] | Qty | 1
Assembly | Exhaust system | [7 empty] | FileLink1
P/N Base | EN A0002 | [7 empty] | FileLink2 |  |  | Extended Cost | 424.0735
Suffix | AA | [7 empty] | FileLink3
Details
ItemOrder | Part | Part Cost | Quantity | Sub Total
10 | Exhaust tip | 2.6534 | 4 | 10.6137
20 | Exhaust flange | 1.9997 | 4 | 7.999
30 | Exhaust headers | 83.8026 | 1 | 83.8026
40 | Primary collector | 27.0399 | 2 | 54.0798
50 | Primary collector tubing | 47.99 | 1 | 47.99
60 | Secondary collector | 27.8203 | 1 | 27.8203
70 | Secondary collector tubing | 32.9348 | 1 | 32.9348
80 | Muffler | 72.09 | 1 | 72.09
|  |  | Sub Total | 337.3301
ItemOrder | Material | Use | UnitCost | Size1 | Unit1 | Size2 | Unit2 | Area Name | Area | Length | Density | Quantity | Sub Total
10 | Spring, Tension (General) |  | 1 | [8 empty] | 5 | 5
20 | Exhaust System Ceramic Coating |  | 25 | 2.34 | m | [6 empty] | 2.34 | 58.5
30 | Aluminium - Normal | Tubing material, Mufler fixation | 4.2 | 8 | mm | 1 | mm | Tube 8mmx1mm | 2.2e-05 | 0.03 | 2710 | 1 | 4.2
[12 empty] | Sub Total | 67.7
ItemOrder | Process | Use | UnitCost | Unit | Quantity | Multiplier | Mult. Val. | Sub Total
10 | Weld | Tip welding on headers | 0.15 | cm | 40 |  |  | 6
20 | Assemble, 1kg, Loose | Assemble flange to headers | 0.06 | Unit | 4 |  |  | 0.24
30 | Assemble,1kg, Line on line | Assemble collector to header | 0.13 | Unit | 4 |  |  | 0.52
40 | Ratchet <=25,4mm | Tighten header's nut | 0.75 | Unit | 4 |  |  | 3
50 | Assemble, 1kg, Interference | Assemble headers to engine | 0.19 | Unit | 1 |  |  | 0.19
60 | Assemble, 1kg, Interference | Assemble Primary collector to headers | 0.19 | Unit | 2 |  |  | 0.38
70 | Assemble, 1kg, Interference | Assemble Primary collector tubing to collector | 0.19 | Unit | 2 |  |  | 0.38
80 | Assemble, 1kg, Interference | Assemble secondary collector to primary tubing | 0.19 | Unit | 1 |  |  | 0.19
90 | Assemble, 1kg, Interference | Assemble tubing to collector | 0.19 | Unit | 1 |  |  | 0.19
100 | Assemble, 3kg, Line on line | Muffler | 0.38 | Unit | 1 |  |  | 0.38
110 | Ratchet <=25,4mm | Tighten Muffler on tubing | 0.75 | Unit | 3 |  |  | 2.25
120 | Tube cut | Tube fixation muffler cut | 0.15 | cm | 0.8 |  |  | 0.12
130 | Assemble,1kg, Line on line | Assemble Mufler fixation | 0.13 | Unit | 1 |  |  | 0.13
140 | Ratchet <= 6.35 mm | Tighten Muffler on bottom | 0.5 | Unit | 3 | fastener installation >4D | 1.5 | 2.25
150 | Reaction Tool <= 6.35 mm | Tighten Muffler on bottom | 0.25 | Unit | 3 |  |  | 0.75
[7 empty] | Sub Total | 16.97
ItemOrder | Fastener | Use | UnitCost | Size1 | Unit1 | Size2 | Unit2 | Quantity | Sub Total
10 | Bolt,Grade 8.8 (SAE) | Mufflar bolts | 0.1 | 8 | mm |  |  | 3 | 0.3
20 | Nut, Grade 8.8 (SAE 5) | Header's nut | 0.04 | 8 | mm |  |  | 8 | 0.32
30 | Bolt,Grade 8.8 (SAE) | Fixation muffler bolt M5 | 0.05 | 5 | mm | 35 | mm | 1 | 0.05
40 | Nut, Grade 8.8 (SAE 5) | Fixation muffler nut M5 | 0.02 | 5 | mm |  |  | 3 | 0.06
50 | Washer, Grade 8.8 (SAE 5) | Fixation muffler washer M5 | 0.01 | 5 | mm |  |  | 1 | 0.01
[8 empty] | Sub Total | 0.74
ItemOrder | Tooling | Use | UnitCost | Unit | Quantity | PVF | FractionIncluded | Sub Total
10 | Welds - Welding Fixture |  | 500 | point | 8 | 3000 | 1 | 1.3333
[7 empty] | Sub Total | 1.3333
University | Ecole Cenrale de Lyon | [7 empty] | Car # | 81 |  | Asm Cost | 170.7895
System | Engine and Drivetrain | [10 empty] | Qty | 1
Assembly | Fuel Tank assembly | [7 empty] | FileLink1
P/N Base | EN A0003 | [7 empty] | FileLink2 |  |  | Extended Cost | 170.7895
Suffix | AA | [7 empty] | FileLink3
Details | Fuel Tank with filler neck
ItemOrder | Part | Part Cost | Quantity | Sub Total
10 | Fuel Tank | 79.9667 | 1 | 79.9667
20 | Filler tube | 15.0109 | 1 | 15.0109
30 | Filler cap | 24.0946 | 1 | 24.0946
40 | Filler tube collar | 2.1969 | 1 | 2.1969
50 | Fuel tank back tab | 2.2583 | 1 | 2.2583
60 | Fuel tank front tab | 2.0871 | 1 | 2.0871
|  |  | Sub Total | 125.6145
ItemOrder | Material | Use | UnitCost | Size1 | Unit1 | Size2 | Unit2 | Area Name | Area | Length | Density | Quantity | Sub Total
10 | Mount, Vibration-Damping Sandwich | Vibration-Damping Sandwich for fuel tank, bolt include, diam 8mm | 8.1 | 30 | mm | [6 empty] | 1 | 8.1
20 | Mount, Vibration-Damping Sandwich | Vibration-Damping Sandwich for fuel tank, bolt include, diam 6mm | 6.75 | 25 | mm | [6 empty] | 2 | 13.5
30 | Hose, Silicone | Filler hose raccording Filler tube and Filler neck | 20.68 | 44 | mm | 0.5 | m |  |  |  |  | 0.5 | 10.34
[12 empty] | Sub Total | 31.94
ItemOrder | Process | Use | UnitCost | Unit | Quantity | Multiplier | Mult. Val. | Sub Total
10 | Weld | Fuel tank tabs + Filler neck tab on frame | 0.15 | cm | 9.3 |  |  | 1.395
20 | Assemble, 1kg, Loose | Vibration dampings sandwich on Fuel tank | 0.06 |  | 3 |  |  | 0.18
30 | Ratchet, <= 25.4mm | Tighten vibration damping sandwich on Fuel Tank | 0.75 | Unit | 3 |  |  | 2.25
40 | Assemble, 3 kg, Line-on-Line | Fuel tank on the tabs | 0.38 | Unit | 1 |  |  | 0.38
50 | Ratchet, <= 25.4mm | Tighten Fuel tank on the tabs | 0.75 | Unit | 3 |  |  | 2.25
60 | Assemble, 1kg, Loose | Filler collar on Filler tube | 0.06 | Unit | 1 |  |  | 0.06
70 | Assemble, 1kg, Loose | Clamps on the Filler hose | 0.06 | Unit | 2 |  |  | 0.12
80 | Assemble, 1kg, Interferance | Filler hose on the filler neck and Filler tube | 0.19 | Unit | 2 |  |  | 0.38
90 | Screwdriver > 1 Turn | Hose clamps | 0.5 | Unit | 2 |  |  | 1
100 | Ratchet <= 6.35 mm | Filler tube collar on collar tab | 0.5 | Unit | 1 |  |  | 0.5
110 | Reaction Tool <= 6.35 mm | Tighten Filler tube collar on collar tab | 0.25 | Unit | 1 |  |  | 0.25
120 | Hand, Loose > 25.4 mm | Filler tube cap | 0.75 | Unit | 1 |  |  | 0.75
[7 empty] | Sub Total | 9.515
ItemOrder | Fastener | Use | UnitCost | Size1 | Unit1 | Size2 | Unit2 | Quantity | Sub Total
10 | Nut, Grade 8.8 (SAE 5) | M8 nut for vibration damping sandwich | 0.04 | 8 | mm |  |  | 2 | 0.08
20 | Washer, Grade 8.8 (SAE 5) | M8 washer for vibration damping sandwich | 0.01 | 8 | mm |  |  | 2 | 0.02
30 | Bolt, Grade 8.8 (SAE 5) | M6 bolt for collar on collar mount | 0.04 | 6 | mm | 20 | mm | 1 | 0.04
40 | Nut, Grade 8.8 (SAE 5) | M6 nut for collar on collar mount + for vibration damping sandwich | 0.03 | 6 | mm |  |  | 5 | 0.15
50 | Washer, Grade 8.8 (SAE 5) | M6 washer for collar on collar mount + for vibration damping sandwich | 0.01 | 6 | mm |  |  | 5 | 0.05
60 | Hose Clamp, Worm Drive | Clamps for filler neck and tube | 0.69 | 48 | mm |  |  | 2 | 1.38
[8 empty] | Sub Total | 1.72
ItemOrder | Tooling | Use | UnitCost | Unit | Quantity | PVF | FractionIncluded | Sub Total
10 | Welds - Welding Fixture | Tabs to frame welding | 500 | point | 12 | 3000 | 1 | 2
[7 empty] | Sub Total | 2
University | Ecole Cenrale de Lyon | [7 empty] | Car # | 81 |  | Asm Cost | 427.8862
System | Engine and Drivetrain | [10 empty] | Qty | 1
Assembly | Fuel system | [7 empty] | FileLink1
P/N Base | EN A0004 | [7 empty] | FileLink2 |  |  | Extended Cost | 427.8862
Suffix | AA | [7 empty] | FileLink3
Details | Fuel line and supply from tank to engine
ItemOrder | Part | Part Cost | Quantity | Sub Total
10 | Fuel rail | 12.4642 | 1 | 12.4642
20 | Fuel pump tab | 1.5616 | 1 | 1.5616
30 | Pressure regulator tab | 2.0547 | 1 | 2.0547
40 | Fuel pump collar | 2.5893 | 1 | 2.5893
50 | Fuel rail mount 1 | 2.2311 | 1 | 2.2311
60 | Fuel rail mount 2 | 2.2311 | 1 | 2.2311
|  |  | Sub Total | 23.1319
ItemOrder | Material | Use | UnitCost | Size1 | Unit1 | Size2 | Unit2 | Area Name | Area | Length | Density | Quantity | Sub Total
10 | Fuel filter |  | 8 | [8 empty] | 1 | 8
20 | Fuel Pump, Fuel Injected, Gasoline |  | 35 | [8 empty] | 1 | 35
30 | Fuel Pressure Regulator, Gasoline |  | 15 | [8 empty] | 1 | 15
40 | Fuel Injector, Gasoline |  | 10 | [8 empty] | 4 | 40
50 | Hose, Low Pressure, Stainless Steel Braided Outer |  | 35.186 | 14.2 | mm | 1.5 | m |  |  |  |  | 1.5 | 52.779
60 | Fitting/L.P./Cap//Aluminum/ Anodized | Fuel tank draining port cap | 7.232 | 14.2 | mm | [6 empty] | 1 | 7.232
70 | Fitting/L.P./Elbow/90 deg./Aluminum/Anodized | Pump out, Rail in, Regulator out | 26.582 | 14.2 | mm | [6 empty] | 3 | 79.746
80 | Fitting/L.P./Straight/Aluminum/Anodized | Tank out, Pump in, T in and out, Tank return, Filter in and out, Banjo connection | 12.664 | 14.2 | mm | [6 empty] | 8 | 101.312
90 | Banjo Fitting, Aluminum | Fuel rail alimentation | 13.5 | 12 | mm | [6 empty] | 1 | 13.5
100 | Fitting/L.P./Tube Nut//Steel/ | Banjo fitting on rail | 3.272 | 14.2 | mm | [6 empty] | 1 | 3.272
110 | Adapter/L.P./Union Tee//Brass/ | Pump out, regulator in, filter in | 3.86 | 14.2 | mm | 14.2 | mm |  |  |  |  | 1 | 3.86
120 | Adapter/L.P./Union/FeMale Flare//Aluminum/Anodized | Tee out, Regulator in | 5.99 | 14.2 | mm | 14.2 | mm |  |  |  |  | 1 | 5.99
130 | Adapter/L.P./Union Reducer//Aluminum/Anodized | Adaptater for Pump and regulator conical threading | 2.64 | 14.2 | mm | 10 | mm |  |  |  |  | 3 | 7.92
140 | Seal, O-Ring, Elastomer | Injector seals | 0.05 | [8 empty] | 4 | 0.2
[12 empty] | Sub Total | 373.811
ItemOrder | Process | Use | UnitCost | Unit | Quantity | Multiplier | Mult. Val. | Sub Total
10 | Weld | Pump collar tab on frame (regulator tab only pointed) | 0.15 | cm | 2 |  |  | 0.3
20 | Assemble, 1 kg, Interference | Assemble fittings on hose | 0.19 | Unit | 1 |  |  | 0.19
30 | Assemble, 1 kg, Loose | Assemble Pump on Collar | 0.06 | Unit | 1 |  |  | 0.06
40 | Assemble, 1 kg, Loose | Assemble Pump + Collar on Pump tab | 0.06 | Unit | 1 |  |  | 0.06
50 | Ratchet <= 6.35 mm | Tighten M6 bolt between Pump Collar and Tab | 0.5 | Unit | 1 |  |  | 0.5
60 | Reaction Tool <= 6.35 mm | Reaction tool for M6 nut | 0.25 | Unit | 1 |  |  | 0.25
70 | Assemble, 1 kg, Loose | Assemble Fuel pressure regulator on Tab | 0.06 | Unit | 1 |  |  | 0.06
80 | Ratchet <= 6.35 mm | Tighten M6 bolt between Fuel pressure regulator and Tab | 0.5 | Unit | 2 |  |  | 1
90 | Reaction Tool <= 6.35 mm | Reaction tool for M6 nut | 0.25 | Unit | 2 |  |  | 0.5
100 | Assemble, 1 kg, Line-on-Line | Assemble Injectors seal O Ring | 0.13 | Unit | 4 |  |  | 0.52
110 | Assemble, 1 kg, Line-on-Line | Assemble Injectors on Fuel rail | 0.13 | Unit | 4 |  |  | 0.52
120 | Assemble, 1 kg, Line-on-Line | Assemble Rail on Admission pipe | 0.13 | Unit | 1 |  |  | 0.13
130 | Safety Wire, Install | Safety wire installation between fuel rail and admission pipe | 0.6 | Unit | 4 |  |  | 2.4
140 | Assemble, 1 kg, Loose | Assemble banjo on fuel rail | 0.06 | Unit | 1 |  |  | 0.06
150 | Ratchet <= 25.4 mm | Tighten Tube nut | 0.75 | Unit | 1 |  |  | 0.75
160 | Wrench <= 25.4 mm | Tighten fittings + adapters | 1.5 | Unit | 15 |  |  | 22.5
[7 empty] | Sub Total | 29.8
ItemOrder | Fastener | Use | UnitCost | Size1 | Unit1 | Size2 | Unit2 | Quantity | Sub Total
10 | Bolt, Grade 8.8 (SAE 5) | M6 bolt for Pump collar on Tab | 0.04 | 6 | mm | 20 | mm | 1 | 0.04
20 | Nut, Grade 8.8 (SAE 5) | M6 nut for collar on collar mount | 0.03 | 6 | mm |  |  | 1 | 0.03
30 | Washer, Grade 8.8 (SAE 5) | M6 washer for collar on collar mount | 0.01 | 6 | mm |  |  | 2 | 0.02
40 | Bolt, Grade 8.8 (SAE 5) | M6 bolt for Pump collar on Tab | 0.07 | 6 | mm | 30 | mm | 2 | 0.14
50 | Nut, Grade 8.8 (SAE 5) | M6 nut for collar on collar mount | 0.03 | 6 | mm |  |  | 2 | 0.06
60 | Washer, Grade 8.8 (SAE 5) | M6 washer for collar on collar mount | 0.01 | 6 | mm |  |  | 2 | 0.02
[8 empty] | Sub Total | 0.31
ItemOrder | Tooling | Use | UnitCost | Unit | Quantity | PVF | FractionIncluded | Sub Total
10 | Welds - Welding Fixture | Welding fixture from tabs (Fuel pump + Pressure regulator) on frame | 500 | point | 5 | 3000 | 1 | 0.83333
[7 empty] | Sub Total | 0.83333
University | Ecole Cenrale de Lyon | [7 empty] | Car # | 81 |  | Asm Cost | 92.8852
System | Engine and Drivetrain | [10 empty] | Qty | 1
Assembly | Intake system | [7 empty] | FileLink1
P/N Base | EN A0005 | [7 empty] | FileLink2 |  |  | Extended Cost | 92.8852
Suffix | AA | [7 empty] | FileLink3
Details
ItemOrder | Part | Part Cost | Quantity | Sub Total
10 | Plenum | 11.745 | 1 | 11.745
20 | Plenum plate | 3.3047 | 1 | 3.3047
30 | Inlet pipes | 10.0958 | 1 | 10.0958
40 | Pipe end | 1.9768 | 4 | 7.9072
50 | Plenum mounts | 3.192 | 1 | 3.192
60 | Rubber brushing | 2.9402 | 2 | 5.8805
|  |  | Sub Total | 42.1252
ItemOrder | Material | Use | UnitCost | Size1 | Unit1 | Size2 | Unit2 | Area Name | Area | Length | Density | Quantity | Sub Total
10 | Adhesive | Seal paste | 0 | [8 empty] | 1 | 0
[12 empty] | Sub Total | 0
ItemOrder | Process | Use | UnitCost | Unit | Quantity | Multiplier | Mult. Val. | Sub Total
10 | Assemble, 1kg, Loose | Assemble Rubber brushing to engine | 0.06 | Unit | 2 |  |  | 0.12
20 | Ratchet <=6,35mm | Tighten M6 bolts for Rubber brushing | 0.5 | Unit | 4 |  |  | 2
30 | Assemble, 1kg, Interference | Assemble pipe ends to rubber brushing | 0.19 | Unit | 4 |  |  | 0.76
40 | Screwdriver > 1Turn | Tighten clamp | 0.5 | Unit | 4 |  |  | 2
50 | Assemble, 1kg, Loose | Assemble inlet pipes to pipe ends | 0.06 | Unit | 4 |  |  | 0.24
60 | Liquid applicator gun | Seal past apply on the top of pipes end | 0.02 | cm | 75 |  |  | 1.5
70 | Ratchet <=6,35mm | Tighten M6 bolts for inlet pipes and pipe ends | 0.5 | Unit | 8 |  |  | 4
80 | Reaction tool <=6,35mm | Reaction tool for M6 nut | 0.25 | Unit | 8 |  |  | 2
90 | Assemble, 1kg, loose | Assemble pipes and plenum plate | 0.06 | Unit | 4 |  |  | 0.24
100 | Liquid applicator gun | Seal past apply on the plate | 0.02 | cm | 154 |  |  | 3.08
110 | Ratchet <=6,35mm | Tighten M6 bolts for pipes and plate | 0.5 | Unit | 8 |  |  | 4
120 | Raction tool <=6,35mm | Raction tool for M6 nut | 0.25 | Unit | 8 |  |  | 2
130 | Assemble, 1kg, Loose | Assemble plenum and plenum plate | 0.5 | Unit | 1 |  |  | 0.5
140 | Ratchet <=6,35mm | Tighten M4 bolts for plenum and plate | 0.5 | Unit | 12 |  |  | 6
150 | Reaction tool <=6,35mm | Raction tool for M4 nut | 0.25 | Unit | 12 |  |  | 3
[7 empty] | Sub Total | 31.44
ItemOrder | Fastener | Use | UnitCost | Size1 | Unit1 | Size2 | Unit2 | Quantity | Sub Total
10 | Bolt,Grade 8.8 (SAE) | M6 Bolt for Rubber brushing | 0.63 | 6 | mm | 25 | mm | 4 | 2.52
20 | Bolt,Grade 8.8 (SAE) | M6 Bolt for pipes | 0.63 | 6 | mm | 25 | mm | 16 | 10.08
30 | Bolt,Grade 8.8 (SAE) | M4 Bolts for plenum | 0.02 | 4 | mm | 20 | mm | 12 | 0.24
40 | Nut, Grade 8.8 (SAE 5) | M6 Nut for pipes | 0.03 | 6 | mm |  |  | 16 | 0.48
50 | Nut, Grade 8.8 (SAE 5) | M4 Nut for plenum | 0.02 | 4 | mm |  |  | 12 | 0.24
60 | Hose clamp, Miniature bolt | Assemble rubber on engine and pipes | 0.72 | 55 | mm |  |  | 8 | 5.76
[8 empty] | Sub Total | 19.32
University | Ecole Cenrale de Lyon | [7 empty] | Car # | 81 |  | Asm Cost | 166.5831
System | Engine and Drivetrain | [10 empty] | Qty | 1
Assembly | Throttle body | [7 empty] | FileLink1
P/N Base | EN A0006 | [7 empty] | FileLink2 |  |  | Extended Cost | 166.5831
Suffix | AA | [7 empty] | FileLink3
Details
ItemOrder | Part | Part Cost | Quantity | Sub Total
10 | Throttle flange | 5.1784 | 1 | 5.1784
20 | Restrictor | 5.7261 | 1 | 5.7261
30 | Throttle housing | 4.2751 | 1 | 4.2751
40 | Throttle axle | 2.7256 | 1 | 2.7256
50 | TPS axle | 2.7117 | 1 | 2.7117
60 | Throttle plate | 1.4911 | 1 | 1.4911
70 | Cable housing | 4.5698 | 1 | 4.5698
80 | Axle stop | 2.0404 | 1 | 2.0404
90 | Ram pipe | 12.5049 | 1 | 12.5049
|  |  | Sub Total | 41.2231
ItemOrder | Material | Use | UnitCost | Size1 | Unit1 | Size2 | Unit2 | Area Name | Area | Length | Density | Quantity | Sub Total
10 | Air filter |  | 0.15 | 420 | cm^2 | [6 empty] | 420 | 63
20 | Spring, Tension (General) | Torsion spring | 1 | [8 empty] | 1 | 1
30 | Spring, Tension (General) | Helicoidal spring | 1 | [8 empty] | 1 | 1
40 | Seal, O-ring, Elastomer | Sealing with airfilter | 0.05 | [8 empty] | 1 | 0.05
50 | Seal, O-ring, Elastomer | sealing with plenum | 0.05 | [8 empty] | 1 | 0.05
60 | Cable, Pull | Throttle cable | 15 | 3.5 | m | [6 empty] | 3.5 | 52.5
70 | Cable Adjuster |  | 1 | [8 empty] | 1 | 1
[12 empty] | Sub Total | 118.6
ItemOrder | Process | Use | UnitCost | Unit | Quantity | Multiplier | Mult. Val. | Sub Total
10 | Assemble, 1 kg, Interference | Assemble throttle housing on restrictor | 0.19 | Unit | 1 |  |  | 0.19
20 | Assemble, 1 kg, Interference | Assemble flange on restrictor | 0.19 | Unit | 1 |  |  | 0.19
30 | Assemble, 1 kg, Interference | Assemble ram pipe on throttle housing | 0.19 | Unit | 1 |  |  | 0.19
40 | Assemble, 1 kg, Interference | Assemble throttle plate in restrictor | 0.13 | Unit | 1 |  |  | 0.13
50 | Assemble, 1 kg, Interference | Assemble TPS axle | 0.13 | Unit | 1 |  |  | 0.13
60 | Assemble, 1 kg, Interference | Assemble cable housing axle | 0.13 | Unit | 1 |  |  | 0.13
70 | Assemble, 1 kg, Interference | Assemble negative stop | 0.13 | Unit | 1 |  |  | 0.13
80 | Ratchet <= 6,35mm | Tighten M5 bolt for negative stop | 0.5 | Unit | 1 |  |  | 0.5
90 | Reaction tool <=6,35mm | Reaction tool for M5 nut | 0.25 | Unit | 1 |  |  | 0.25
100 | Assemble, 1kg, Line-on-line | Assemble torsion spring | 0.13 | Unit | 1 |  |  | 0.13
110 | Assemble 1 kg, loose | Assemble axle stop | 0.06 | Unit | 1 |  |  | 0.06
120 | Ratchet <= 6,35mm | Tighten M5 bolt for axle stop | 0.5 | Unit | 1 |  |  | 0.5
130 | Assemble, 1 kg, Loose | Assemble seal on throttle body | 0.06 | Unit | 2 |  |  | 0.12
140 | Assemble, 1 kg, Loose | Assemble throttle body on plenum | 0.06 | Unit | 1 |  |  | 0.06
150 | Ratchet <= 6,35mm | Tighten M6 bolt for fitting body on plenum | 0.5 | Unit | 2 |  |  | 1
160 | Reaction tool <=6,35mm | Reaction tool for M6 nut | 0.25 | Unit | 2 |  |  | 0.5
170 | Assemble, 1kg, Loose | Assemble air filter and clamp | 0.06 | Unit | 1 |  |  | 0.06
180 | Screwdriver >1 Turn | Tighten clamp | 0.5 | Unit | 1 |  |  | 0.5
190 | Assemble, 1kg, Loose | Assemble cable adjuster | 0.06 | Unit | 1 |  |  | 0.06
200 | Hand, Loose <=6,35mm | Tighten throttle adjuster | 0.25 | Unit | 1 |  |  | 0.25
210 | Assemble 1 kg, loose | Assemble cable | 0.06 | Unit | 1 |  |  | 0.06
220 | Safety Wire, Install | Between plenum / body bolts | 0.6 | Unit | 1 |  |  | 0.6
[7 empty] | Sub Total | 5.74
ItemOrder | Fastener | Use | UnitCost | Size1 | Unit1 | Size2 | Unit2 | Quantity | Sub Total
10 | Bolt,Grade 8.8 (SAE) | M5 bolt for axle stop | 0.03 | 5 | mm | 15 | mm | 1 | 0.03
20 | Bolt,Grade 8.8 (SAE) | M5 bolt for Throttle negative stop | 0.03 | 5 | mm | 20 | mm | 1 | 0.03
30 | Bolt,Grade 8.8 (SAE) | M6 bolt for throttle body on plenum | 0.04 | 6 | mm | 20 | mm | 2 | 0.08
40 | Nut,Grade 8.8 (SAE) | M6 nut for throttle body on plenum | 0.03 | 6 | mm |  |  | 2 | 0.06
50 | Washer,Grade 8.8 (SAE) | M6 washer for throttle body on plenum | 0.01 | 6 | mm |  |  | 2 | 0.02
60 | Hose Clamp, Miniature Bolt | Assemble air filter | 0.8 | 75 | mm |  |  | 1 | 0.8
[8 empty] | Sub Total | 1.02
University | Ecole Cenrale de Lyon | [7 empty] | Car # | 81 |  | Asm Cost | 79.5633
System | Engine and Drivetrain | [10 empty] | Qty | 1
Assembly | Catch cans assembly | [7 empty] | FileLink1
P/N Base | EN A0007 | [7 empty] | FileLink2 |  |  | Extended Cost | 79.5633
Suffix | AA | [7 empty] | FileLink3
Details | Oil and Water catch cans, mounted on the differential bearing carrier (EN10003)
ItemOrder | Part | Part Cost | Quantity | Sub Total
10 | Catch cans tabs | 3.3998 | 1 | 3.3998
20 | Cans fittings | 31.2866 | 1 | 31.2866
|  |  | Sub Total | 34.6864
ItemOrder | Material | Use | UnitCost | Size1 | Unit1 | Size2 | Unit2 | Area Name | Area | Length | Density | Quantity | Sub Total
10 | Overflow Bottle, Aluminum Drinking Bottle | Beer drinking bottle | 10 | [8 empty] | 2 | 20
20 | Hose, Silicone | Lines from Engine's top and Expansion tank to overflow bottles | 6.58 | 14 | mm | [6 empty] | 2.5 | 16.45
30 | Paint | Bottles painting | 10 | 0.11369 | m^2 | [6 empty] | 0.11369 | 1.1369
[12 empty] | Sub Total | 37.5869
ItemOrder | Process | Use | UnitCost | Unit | Quantity | Multiplier | Mult. Val. | Sub Total
10 | Assemble, 1kg, Interference | Bend plate fitting around the 2 cans | 0.19 | Unit | 4 |  |  | 0.76
20 | Drilled holes < 25.4 mm dia. | Drill the plate fitting, diam 6 | 0.35 | hole | 1 |  |  | 0.35
30 | Drilled holes < 25.4 mm dia. | Bottles drilling for hoses | 0.35 | hole | 3 |  |  | 1.05
40 | Assemble, 1kg, Loose | Bottles + mounts on tabs | 0.06 | Unit | 1 |  |  | 0.06
50 | Ratchet <= 6.35 mm | Tighten M6 bolt for bottles + fittings plates + tab on differential bearing carrier | 0.5 | Unit | 2 |  |  | 1
60 | Reaction Tool <= 6.35 mm | Reaction tool for M6 nut | 0.25 | Unit | 2 |  |  | 0.5
70 | Cut (scissors, knife) | Hoses cut | 0.06 | Unit | 3 |  |  | 0.18
80 | Assemble, 1kg, Loose | Clamp installation on engine and expansion tank from cooling system | 0.06 | Unit | 2 |  |  | 0.12
90 | Screwdriver > 1 Turn | Clamps installation | 0.5 | Unit | 2 |  |  | 1
100 | Assemble, 1kg, Interference | Hose mounting on Bottles, Engine and Expansion tank | 0.19 | Unit | 5 |  |  | 0.95
[7 empty] | Sub Total | 5.97
ItemOrder | Fastener | Use | UnitCost | Size1 | Unit1 | Size2 | Unit2 | Quantity | Sub Total
10 | Bolt, Grade 8.8 (SAE 5) | M6 bolt for assembly fixation | 0.05 | 6 | mm | 25 | mm | 2 | 0.1
20 | Nut, Grade 8.8 (SAE 5) | M6 nut for collar on collar mount | 0.03 | 6 | mm |  |  | 2 | 0.06
30 | Washer, Grade 8.8 (SAE 5) | M6 washer for collar on collar mount | 0.01 | 6 | mm |  |  | 4 | 0.04
40 | Hose Clamp, Worm Drive | Engine and Expansion tank clamp | 0.56 | 14 | mm |  |  | 2 | 1.12
[8 empty] | Sub Total | 1.32
University | Ecole Cenrale de Lyon | [7 empty] | Car # | 81 |  | Asm Cost | 157.8371
System | Engine and Drivetrain | [10 empty] | Qty | 1
Assembly | Cooling system | [7 empty] | FileLink1
P/N Base | EN A0008 | [7 empty] | FileLink2 |  |  | Extended Cost | 157.8371
Suffix | AA | [7 empty] | FileLink3
Details | Engine cooling system
ItemOrder | Part | Part Cost | Quantity | Sub Total
10 | Coolant lines | 23.1567 | 1 | 23.1567
20 | Radiator | 11.844 | 2 | 23.688
30 | Fan | 30.41 | 1 | 30.41
40 | Expansion tank | 21.6024 | 1 | 21.6024
50 | Radiator upper tab | 1.7533 | 1 | 1.7533
60 | Radiator lower tab | 1.7073 | 1 | 1.7073
70 | Radiator lateral tab | 1.7531 | 2 | 3.5062
80 | Tube fittings | 2.9333 | 2 | 5.8665
|  |  | Sub Total | 111.6905
ItemOrder | Material | Use | UnitCost | Size1 | Unit1 | Size2 | Unit2 | Area Name | Area | Length | Density | Quantity | Sub Total
10 | Fluid, coolant | cooling water | 0 | 2 | L | [6 empty] | 1 | 0
20 | Mount, vibration dumping sandwich | Radiator mounts | 6.75 | 25 | mm | [6 empty] | 4 | 27
[12 empty] | Sub Total | 27
ItemOrder | Process | Use | UnitCost | Unit | Quantity | Multiplier | Mult. Val. | Sub Total
10 | Weld | Weld upper tab to frame | 0.15 | cm | 6 |  | 1 | 0.9
20 | Weld | Weld lower tab to frame | 0.15 | cm | 7.8 |  | 1 | 1.17
30 | Weld | Weld lateral tabs to frame | 0.15 | cm | 18.8 |  | 1 | 2.82
40 | Assemble, 1 kg, Loose | Assemble vibration-damping sandwich with tabs | 0.06 | labor | 4 |  | 1 | 0.24
50 | Assemble, 3 kg, Line-on-line | Set radiator to vibration-damping sandwiches | 0.38 | labor | 1 |  | 1 | 0.38
60 | Assemble, 1 kg, Line-on-Line | Assemble lateral bar with lateral tab and radiator | 0.13 | labor | 3 |  | 1 | 0.39
70 | Assemble, 1 kg, Loose | Nut for vibration damping sandwiches | 0.06 | labor | 8 |  | 1 | 0.48
80 | Ratchet <= 25.4 mm | Nut for vibration damping sandwiches | 0.75 | labor | 8 |  | 1 | 6
90 | Assemble, 1 kg, Loose | Bolt for lateral bar | 0.06 | labor | 1 |  | 1 | 0.06
100 | Assemble, 1 kg, Loose | Nut for lateral bar | 0.06 | labor | 1 |  | 1 | 0.06
110 | Ratchet <= 25.4 mm | Nut for lateral bar | 0.75 | labor | 1 |  | 1 | 0.75
120 | Reaction tool <= 25.4 mm | Nut for lateral bar | 0.25 | labor | 1 |  | 1 | 0.25
130 | Assemble, 1 kg, Interference | Assemble lines with radiator | 0.19 | labor | 2 |  | 1 | 0.38
140 | Ratchet <= 6.35 mm | Bolt Hose Clamp | 0.5 | labor | 2 |  | 1 | 1
[7 empty] | Sub Total | 14.88
ItemOrder | Fastener | Use | UnitCost | Size1 | Unit1 | Size2 | Unit2 | Quantity | Sub Total
10 | Bolt, Grade 8.8 (SAE 5) | M6 Bolt for fittings and radiator | 0.05 | 6 | mm | 25 | mm | 5 | 0.25
20 | Nut, Grade 8.8 (SAE 5) | M6 nuts for lateral bar, tabs and radiator | 0.03 | 6 | mm |  |  | 5 | 0.15
30 | Hose Clamp, Miniature Bolt | Main line hose clamp | 0.6 | 25.4 | mm |  |  | 2 | 1.2
[8 empty] | Sub Total | 1.6
ItemOrder | Tooling | Use | UnitCost | Unit | Quantity | PVF | FractionIncluded | Sub Total
10 | Welds - Welding Fixture Tabs | Tabs welding | 500 | point | 16 | 3000 | 1 | 2.6667
[7 empty] | Sub Total | 2.6667
University | Ecole Cenrale de Lyon | [7 empty] | Car # | 81 |  | Asm Cost | 187.5762
System | Engine and Drivetrain | [10 empty] | Qty | 1
Assembly | Shifter | [7 empty] | FileLink1
P/N Base | EN A0009 | [7 empty] | FileLink2 |  |  | Extended Cost | 187.5762
Suffix | AA | [7 empty] | FileLink3
Details | The gearshifting system relies on a DC brushless motor.
ItemOrder | Part | Part Cost | Quantity | Sub Total
10 | Engine Gearbox drum gear | 67.4738 | 1 | 67.4738
20 | Engine gearbox pinion shaft | 37.0984 | 1 | 37.0984
30 | Engine gearbox actuator tab | 1.8851 | 1 | 1.8851
40 | Front engine gearbox actuator mout | 2.566 | 1 | 2.566
50 | Rear engine gearbox actuator mout | 2.9317 | 1 | 2.9317
60 | Engine -Pinion shaft link | 5.7375 | 1 | 5.7375
|  |  | Sub Total | 117.6926
ItemOrder | Material | Use | UnitCost | Size1 | Unit1 | Size2 | Unit2 | Area Name | Area | Length | Density | Quantity | Sub Total
10 | Paint | Protect steel tab from rust | 10 | 0.001 | m² | [6 empty] | 0.001 | 0.01
20 | Motor, 12 Volt, DC Brushless Servo | Gearbox actuator | 40 | [8 empty] | 1 | 40
30 | Mount, Vibration-Damping Sandwich | For Engine on tab mount, with internal threading | 2.43 | 9 | mm | [6 empty] | 1 | 2.43
[12 empty] | Sub Total | 42.44
ItemOrder | Process | Use | UnitCost | Unit | Quantity | Multiplier | Mult. Val. | Sub Total
10 | Weld | Weld tab to chassis | 0.15 | Unit | 5 |  |  | 0.75
20 | Aerosol apply | Paint tab to protect from rust | 5.25 | m² | 0.001 |  |  | 0.00525
30 | Power Tool <= 25.4 mm | Remove engine case bolts | 0.25 | Unit | 13 | Disassemble | 0.8 | 2.6
40 | Assemble, 3 kg, Line-on-Line | Remove engine case | 0.38 | Unit | 1 | Disassemble | 0.8 | 0.304
50 | Power Tool <= 6.35 mm | Remove clutch pressure bolts | 0.25 | Unit | 5 | Disassemble | 0.8 | 1
60 | Assemble, 1 kg, Loose | Remove clutch pressure springs | 0.06 | Unit | 5 | Disassemble | 0.8 | 0.24
70 | Assemble, 1 kg, Loose | Remove pressure disc assembly | 0.06 | Unit | 1 | Disassemble | 0.8 | 0.048
80 | Assemble, 1 kg, Loose | Remove clutch discs assembly | 0.06 | Unit | 1 | Disassemble | 0.8 | 0.048
90 | Power Tool <= 25.4 mm | Remove central clutch nut | 0.25 | Unit | 1 | Disassemble | 0.8 | 0.2
100 | Assemble, 1 kg, Loose | Remove central clutch assembly | 0.06 | Unit | 1 | Disassemble | 0.8 | 0.048
110 | Assemble, 1 kg, Loose | Remove clutch guide | 0.06 | Unit | 1 | Disassemble | 0.8 | 0.048
120 | Assemble, 1 kg, Loose | Remove clutch roller case assembly | 0.06 | Unit | 1 | Disassemble | 0.8 | 0.048
130 | Assemble, 3 kg, Loose | Remove clutch flywheel | 0.19 | Unit | 1 | Disassemble | 0.8 | 0.152
140 | Power Tool <= 6.35 mm | Remove shifting shaft retaining bolt | 0.25 | Unit | 1 | Disassemble | 0.8 | 0.2
150 | Assemble, 1 kg, Loose | Remove shifting shaft retaining plate | 0.06 | Unit | 1 | Disassemble | 0.8 | 0.048
160 | Assemble, 1 kg, Line-on-Line | Remove shifting shaft | 0.13 | Unit | 1 | Disassemble | 0.8 | 0.104
170 | Power Tool <= 25.4 mm | Remove shifting shaft stop | 0.25 | Unit | 1 | Disassemble | 0.8 | 0.2
180 | Power Tool <= 6.35 mm | Remove gearshift drum stopper bolt | 0.25 | Unit | 1 | Disassemble | 0.8 | 0.2
190 | Assemble, 1 kg, Interference | Remove geashift drum stopper assembly | 0.19 | Unit | 1 | Disassemble | 0.8 | 0.152
200 | Power Tool <= 25.4 mm | Remove shift star bolt | 0.25 | Unit | 1 | Disassemble | 0.8 | 0.2
210 | Assemble, 1 kg, Loose | Mount gearbox drum gear | 0.06 | Unit | 1 |  |  | 0.06
220 | Power Tool <= 25.4 mm | Tighten shift star bolt | 0.25 | Unit | 1 |  |  | 0.25
230 | Assemble, 1 kg, Interference | Mount retaining ring on shifting pinion shaft | 0.19 | Unit | 1 |  |  | 0.19
240 | Assemble, 1 kg, Loose | Mount whasher on shifting pinion shaft | 0.06 | Unit | 1 |  |  | 0.06
250 | Assemble, 1 kg, Line-on-Line | Mount shifting pinion shaft | 0.13 | Unit | 1 |  |  | 0.13
260 | Assemble, 1 kg, Loose | Mount whasher on shifting pinion shaft | 0.06 | Unit | 1 |  |  | 0.06
270 | Assemble, 1 kg, Interference | Mount retaining ring on shifting pinion shaft | 0.19 | Unit | 1 |  |  | 0.19
280 | Assemble, 1 kg, Line-on-Line | Mount gearbox actuator coupling | 0.13 | Unit | 1 |  |  | 0.13
290 | Assemble, 3 kg, Loose | Mount clutch flywheel | 0.19 | Unit | 1 |  |  | 0.19
300 | Assemble, 1 kg, Loose | Mount clutch roller case assembly | 0.06 | Unit | 1 |  |  | 0.06
310 | Assemble, 1 kg, Loose | Mount clutch guide | 0.06 | Unit | 1 |  |  | 0.06
320 | Assemble, 1 kg, Loose | Mount central clutch | 0.06 | Unit | 1 |  |  | 0.06
330 | Assemble, 1 kg, Loose | Mount central clutch washers | 0.06 | Unit | 2 |  |  | 0.12
340 | Power Tool <= 25.4 mm | Tighten central clutch nut | 0.25 | Unit | 1 |  |  | 0.25
350 | Assemble, 1 kg, Loose | Mount clutch discs | 0.06 | Unit | 15 |  |  | 0.9
360 | Assemble, 1 kg, Loose | Mount pressure disc assembly | 0.06 | Unit | 1 |  |  | 0.06
370 | Assemble, 1 kg, Loose | Mount clutch pressure springs | 0.06 | Unit | 5 |  |  | 0.3
380 | Power Tool <= 6.35 mm | Mount clutch pressure bolts | 0.25 | Unit | 5 | Fastener Engagement Length > 2D | 1.25 | 1.5625
390 | Assemble, 3 kg, Line-on-Line | Mount engine case | 0.38 | Unit | 1 |  |  | 0.38
400 | Power Tool <= 25.4 mm | Mount engine case bolts | 0.25 | Unit | 13 | Fastener Engagement Length > 2D | 1.25 | 4.0625
410 | Assemble, 1 kg, Loose | Mount front actuator mount | 0.06 | Unit | 1 |  |  | 0.06
420 | Assemble, 1 kg, Loose | Mount rear actuator mount | 0.06 | Unit | 1 |  |  | 0.06
430 | Assemble, 1 kg, Loose | Mount washers on screws | 0.06 | Unit | 2 |  |  | 0.12
440 | Assemble, 1 kg, Loose | Mount screws on actuator mounts | 0.06 | Unit | 2 |  |  | 0.12
450 | Assemble, 1 kg, Loose | Mount washers on screws | 0.06 | Unit | 2 |  |  | 0.12
460 | Hand - Start Only | Mount nut on screws | 0.12 | Unit | 2 |  |  | 0.24
470 | Assemble, 3 kg, Line-on-Line | Mount actuator assembly on coupling | 0.38 | Unit | 1 |  |  | 0.38
480 | Assemble, 1 kg, Loose | Mount elastomer on tab | 0.06 | Unit | 1 |  |  | 0.06
490 | Assemble, 1 kg, Loose | Align rear mount with tab | 0.06 | Unit | 1 |  |  | 0.06
500 | Assemble, 1 kg, Loose | Mount washer on elastomer screw | 0.06 | Unit | 1 |  |  | 0.06
510 | Wrench <= 6.35 mm | Tighten elastomer screw | 1 | Unit | 1 | Fastener Engagement Length > 2D | 1.25 | 1.25
520 | Wrench <= 6.35 mm | Tighten actuator mounts's bolts | 1 | Unit | 2 | Fastener Engagement Length > 4D | 1.5 | 3
530 | Reaction Tool <= 6.35 mm |  | 0.25 | Unit | 2 |  |  | 0.5
540 | Wrench <= 6.35 mm | Tighten coupling bolts | 1 | Unit | 4 | Fastener Engagement Length > 2D | 1.25 | 5
[7 empty] | Sub Total | 26.7002
ItemOrder | Fastener | Use | UnitCost | Size1 | Unit1 | Size2 | Unit2 | Quantity | Sub Total
10 | Bolt,Grade 8.8 (SAE) | Fasten star gear to the shift star | 0.16 | 8 | mm | 40 | mm | 1 | 0.16
20 | Bolt,Grade 8.8 (SAE) | Lock actuator between mount brackets | 0.02 | 4 | mm | 20 | mm | 3 | 0.06
30 | Washer, Grade 8.8 (SAE 5) | Lock actuator between mount brackets | 0.01 | 4 | mm |  |  | 5 | 0.05
40 | Nut, Grade 8.8 (SAE 5) | Lock actuator between mount brackets | 0.01 | 4 | mm |  |  | 2 | 0.02
50 | Washer, Grade 8.8 (SAE 5) | Make contact between rings and engine case | 0.01 | 14 | mm | 21 | mm | 2 | 0.02
60 | Retaining Ring, External | Retain shifting pinion shaft | 0.05 | 14 | mm |  |  | 2 | 0.1
[8 empty] | Sub Total | 0.41
ItemOrder | Tooling | Use | UnitCost | Unit | Quantity | PVF | FractionIncluded | Sub Total
10 | Welds - Welding Fixture |  | 500 | point | 2 | 3000 | 1 | 0.33333
[7 empty] | Sub Total | 0.33333
University | Ecole Cenrale de Lyon | [7 empty] | Car # | 81 |  | Asm Cost | 478.1738
System | Engine and Drivetrain | [10 empty] | Qty | 1
Assembly | Differential | [7 empty] | FileLink1
P/N Base | EN A0010 | [7 empty] | FileLink2 |  |  | Extended Cost | 478.1738
Suffix | AA | [7 empty] | FileLink3
Details | Differential housing and mounting assembly
ItemOrder | Part | Part Cost | Quantity | Sub Total
10 | Housing | 125.3121 | 1 | 125.3121
20 | Internals | 110 | 1 | 110
30 | Right bearing carrier | 44.3816 | 1 | 44.3816
40 | Left bearing carrier | 48.3338 | 1 | 48.3338
50 | Front bearing carrier tab (right and left) | 1.7177 | 4 | 6.8706
60 | Rear bearing carrier tab (right and left) | 1.7091 | 4 | 6.8363
70 | Right eccentric | 24.3233 | 1 | 24.3233
80 | Left eccentric | 25.9778 | 1 | 25.9778
|  |  | Sub Total | 392.0355
ItemOrder | Material | Use | UnitCost | Size1 | Unit1 | Size2 | Unit2 | Area Name | Area | Length | Density | Quantity | Sub Total
10 | Bearing, Double Row, Ball, Radial | Right differential bearing | 24.94 | 72 | mm | 12 | mm |  |  |  |  | 1 | 24.94
20 | Bearing, Double Row, Ball, Radial | Left differential bearing | 45.83 | 100 | mm | 21 | mm |  |  |  |  | 1 | 45.83
30 | Fluid, Oil | Differential oil | 0.75 | 0.06 | liter | [6 empty] | 0.06 | 0.045
[12 empty] | Sub Total | 70.815
ItemOrder | Process | Use | UnitCost | Unit | Quantity | Multiplier | Mult. Val. | Sub Total
10 | Weld | Weld tabs to frame | 0.15 | cm | 15.8 |  |  | 2.37
20 | Assemble, 3 kg, Interference | Assemble the housing and the bearings | 0.56 | Unit | 2 |  |  | 1.12
30 | Assemble, 1 kg, Interference | Assemble the left bearing and the left eccentric | 0.19 | Unit | 1 |  |  | 0.19
40 | Assemble, 1 kg, Interference | Assemble the right bearing and the right eccentric | 0.19 | Unit | 1 |  |  | 0.19
50 | Assemble, 1 kg, Interference | Assemble the bearing carriers and the bearings | 0.19 | Unit | 2 |  |  | 0.38
60 | Assemble, 3 kg, Line-on-Line | Put the bearing carriers and tabs in place | 0.38 | Unit | 2 |  |  | 0.76
70 | Assemble, 1kg, Loose | Put two washers on bolt | 0.06 | Unit | 4 |  |  | 0.24
80 | Ratchet <= 6.35 mm | Bolt the left bearing carrier to tabs | 0.5 | Unit | 2 |  |  | 1
90 | Reaction Tool <= 6.35 mm | Bolt the left bearing carrier to tabs | 0.25 | Unit | 2 |  |  | 0.5
100 | Ratchet <= 25.4 mm | Bolt the right bearing carrier to tabs | 0.75 | Unit | 2 |  |  | 1.5
110 | Reaction Tool <= 25.4 mm | Bolt the right bearing carrier to tabs | 0.25 | Unit | 2 |  |  | 0.5
[7 empty] | Sub Total | 8.75
ItemOrder | Fastener | Use | UnitCost | Size1 | Unit1 | Size2 | Unit2 | Quantity | Sub Total
10 | Bolt, Grade 8.8 (SAE 5) | Assemble left bearing carrier and tabs | 0.16 | 8 | mm | 40 | mm | 2 | 0.32
20 | Nut, Grade 8.8 (SAE 5) | Assemble left bearing carrier and tabs | 0.04 | 8 | mm |  |  | 2 | 0.08
30 | Bolt, Grade 8.8 (SAE 5) | Blocking left bearing carrier and left | 0.16 | 6 | mm | 20 | mm | 2 | 0.32
40 | Nut, Grade 8.8 (SAE 5) | Blocking right bearing carrier and right eccentric | 0.04 | 6 | mm |  |  | 2 | 0.08
50 | Washer, Grade 8.8 (SAE 5) | Blocking eccentric | 0.01 |  | Unit |  |  | 4 | 0.04
60 | Bolt, Grade 8.8 (SAE 5) | Assemble right bearing carrier and tabs | 0.16 | 8 | mm |  |  | 2 | 0.32
70 | Nut, Grade 8.8 (SAE 5) | Assemble right bearing carrier and tabs | 0.04 | 8 | mm | 35 | mm | 2 | 0.08
[8 empty] | Sub Total | 1.24
ItemOrder | Tooling | Use | UnitCost | Unit | Quantity | PVF | FractionIncluded | Sub Total
10 | Welds - Welding Fixture | Tabs | 500 | point | 4 | 3000 | 8 | 5.3333
[7 empty] | Sub Total | 5.3333
University | Ecole Cenrale de Lyon | [7 empty] | Car # | 81 |  | Asm Cost | 562.8834
System | Engine and Drivetrain | [10 empty] | Qty | 1
Assembly | Driveshaft | [7 empty] | FileLink1
P/N Base | EN A0011 | [7 empty] | FileLink2 |  |  | Extended Cost | 562.8834
Suffix | AA | [7 empty] | FileLink3
Details
ItemOrder | Part | Part Cost | Quantity | Sub Total
10 | Inboard Tripod housing | 67.5407 | 2 | 135.0814
20 | Outboard tripod housing | 77.4933 | 2 | 154.9866
30 | Right axle | 20.2577 | 1 | 20.2577
40 | Left axle | 20.2577 | 1 | 20.2577
|  |  | Sub Total | 330.5834
ItemOrder | Material | Use | UnitCost | Size1 | Unit1 | Size2 | Unit2 | Area Name | Area | Length | Density | Quantity | Sub Total
10 | Constant Velocity Joint, Tripod | Tripod for driveshaft | 45 |  | Unit | [6 empty] | 4 | 180
20 | Constant Velocity Joint, Boot | Boot for driveshaft | 5 |  | Unit | [6 empty] | 4 | 20
[12 empty] | Sub Total | 200
ItemOrder | Process | Use | UnitCost | Unit | Quantity | Multiplier | Mult. Val. | Sub Total
10 | Assemble, 3 kg, Interference | Assemble a tripod housing and the differential | 0.56 | Unit | 2 |  |  | 1.12
20 | Wrench <= 25.4 mm | Fasten the differential and a tripod housing | 1.5 | Unit | 2 |  |  | 3
30 | Assemble, 1 kg, Interference | Assemble a boot and an axle | 0.19 | Unit | 4 |  |  | 0.76
40 | Assemble, 1 kg, Interference | Assemble an axle and a snap ring | 0.19 | Unit | 4 |  |  | 0.76
50 | Assemble, 1 kg, Line-on-Line | Assemble a tripod and an axle | 0.13 | Unit | 4 |  |  | 0.52
60 | Assemble, 1 kg, Interference | Assemble an axle and a snap ring | 0.19 | Unit | 4 |  |  | 0.76
70 | Assemble, 3 kg, Loose | Assemble an axle and a tripod housing | 0.19 | Unit | 4 |  |  | 0.76
80 | Assemble, 1 kg, Interference | Assemble a boot and an tripod housing | 0.19 | Unit | 4 |  |  | 0.76
90 | Assemble, 3 kg, Interference | Assemble a tripod housing and a hub | 0.56 | Unit | 2 |  |  | 1.12
100 | Assemble, 3 kg, Interference | Assemble a tripod housing and a hub | 0.56 | Unit | 2 |  |  | 1.12
110 | Assemble, 3 kg, Interference | Assemble a hose clamp and an axle | 0.56 | Unit | 2 |  |  | 1.12
120 | Assemble, 3 kg, Interference | Assemble a hose clamp and an tripod housing | 0.56 | Unit | 2 |  |  | 1.12
130 | Wrench <= 25.4 mm | Bolt tripod housing to hub | 1.5 | Unit | 2 |  |  | 3
[7 empty] | Sub Total | 15.92
ItemOrder | Fastener | Use | UnitCost | Size1 | Unit1 | Size2 | Unit2 | Quantity | Sub Total
10 | Retaining Ring, R-ring | Snap ring for retaining tripods | 0.09 | 20 | mm |  |  | 8 | 0.72
20 | Hose Clamp, Spring Steel | fasten the boot | 0.92 | 65.5 | mm |  |  | 2 | 1.84
30 | Hose Clamp, Spring Steel | fasten the boot | 0.28 | 20 | mm |  |  | 2 | 0.56
40 | Bolt, Grade 8.8 (SAE 5) | Assemble the tripod housings and the differential | 0.08 | 8 | mm | 20 | mm | 2 | 0.16
50 | Nut, Grade NAS 6-Point | Fasten the tripod housing and the hub | 6.55 | 20 | mm |  |  | 2 | 13.1
[8 empty] | Sub Total | 16.38
University | Ecole Cenrale de Lyon | [7 empty] | Car # | 81 |  | Asm Cost | 174.1003
System | Engine and Drivetrain | [10 empty] | Qty | 1
Assembly | Chain set | [7 empty] | FileLink1
P/N Base | EN A0012 | [7 empty] | FileLink2 |  |  | Extended Cost | 174.1003
Suffix | AA | [7 empty] | FileLink3
Details
ItemOrder | Part | Part Cost | Quantity | Sub Total
10 | Front sprocket | 23.8532 | 1 | 23.8532
20 | Rear sprocket | 38.4367 | 1 | 38.4367
30 | Rear sprocket adapter | 21.4114 | 1 | 21.4114
40 | Chain shield | 9.2415 | 1 | 9.2415
50 | Tab | 1.5616 | 1 | 1.5616
60 | Centering pin | 1.4279 | 5 | 7.1393
|  |  | Sub Total | 101.6436
ItemOrder | Material | Use | UnitCost | Size1 | Unit1 | Size2 | Unit2 | Area Name | Area | Length | Density | Quantity | Sub Total
10 | Chain |  | 0.05 | 1040 | mm | [6 empty] | 1040 | 52
[12 empty] | Sub Total | 52
ItemOrder | Process | Use | UnitCost | Unit | Quantity | Multiplier | Mult. Val. | Sub Total
10 | Weld | Weld tab to frame | 0.15 | cm | 2 |  |  | 0.3
20 | Assemble, 3 kg, Interference | Put the rear sprocket adapter on the differential | 0.56 | Unit | 1 |  |  | 0.56
30 | Assemble, 1 kg, Interference | Put the centering pin in the rear sprocket adapter | 0.19 | Unit | 5 |  |  | 0.95
40 | Assemble, 1 kg, Interference | Put the retaining ring in the groove | 0.19 | Unit | 1 |  |  | 0.19
50 | Assemble, 1 kg, Loose | Place bolts and washers | 0.06 | Unit | 15 |  |  | 0.9
60 | Ratchet <= 25.4 mm | Bolt rear sprocket to adapter | 0.75 | Unit | 5 |  |  | 3.75
70 | Reaction Tool <= 25.4 mm | Bolt rear sprocket to adapter | 0.25 | Unit | 5 |  |  | 1.25
80 | Assemble, 1 kg, Interference | Put the front sprocket in place | 0.19 | Unit | 1 |  |  | 0.19
90 | Ratchet <= 25.4 mm | Bolt front sprocket to engine | 0.75 | Unit | 1 |  |  | 0.75
100 | Assemble, 5 kg, Line-on-Line | Put chain in place | 0.63 | Unit | 1 |  |  | 0.63
110 | Adjustment - Misc. | Chain tension | 5 | Unit | 1 |  |  | 5
120 | Assemble, 1 kg, Loose | Place bolts and washers | 0.06 | Unit | 3 |  |  | 0.18
130 | Ratchet <= 25.4 mm | Bolt upper chain shield to tab | 0.75 | Unit | 1 |  |  | 0.75
140 | Reaction Tool <= 25.4 mm | Bolt upper chain shield to tab | 0.25 | Unit | 1 |  |  | 0.25
150 | Assemble, 1 kg, Loose | Place bolts and washers | 0.06 | Unit | 3 |  |  | 0.18
160 | Ratchet <= 25.4 mm | Bolt chain shield to engine | 0.75 | Unit | 1 |  |  | 0.75
170 | Reaction Tool <= 25.4 mm | Bolt chain shield to engine | 0.25 | Unit | 1 |  |  | 0.25
[7 empty] | Sub Total | 16.83
ItemOrder | Fastener | Use | UnitCost | Size1 | Unit1 | Size2 | Unit2 | Quantity | Sub Total
10 | Bolt, Grade 8.8 (SAE 5) | Assemble the rear sprocket with the adapter | 0.34 | 6 | mm | 30 | mm | 5 | 1.7
20 | Nut, Grade 8.8 (SAE 5) | Assemble the rear sprocket with the adapter | 0.07 | 6 | mm |  |  | 5 | 0.35
30 | Washer, Grade 8.8 (SAE 5) | Assemble the rear sprocket with the adapter | 0.01 |  | Unit |  |  | 10 | 0.1
40 | Bolt, Grade 8.8 (SAE 5) | Assemble the chain shield with the tab | 0.08 | 6 | mm | 20 | mm | 1 | 0.08
50 | Nut, Grade 8.8 (SAE 5) | Assemble the chain shield with the tab | 0.04 | 6 | mm |  |  | 1 | 0.04
60 | Washer, Grade 8.8 (SAE 5) | Assemble the chain shield with the tab | 0.01 |  | Unit |  |  | 2 | 0.02
70 | Bolt, Grade 8.8 (SAE 5) | Assemble the chain shield with the engine | 0.04 | 6 | mm | 20 | mm | 1 | 0.04
80 | Nut, Grade 8.8 (SAE 5) | Assemble the chain shield with the engine | 0.03 | 6 | mm |  |  | 1 | 0.03
90 | Washer, Grade 8.8 (SAE 5) | Assemble the chain shield with the engine | 0.01 |  | Unit |  |  | 2 | 0.02
100 | Bolt, Grade 8.8 (SAE 5) | Assemble the front sprocket with the engine | 0.08 | 8 | mm | 20 | mm | 1 | 0.08
110 | Retaining Ring, External | Hold the rear sprocket adapter in place on the differential | 0.5 | 52 | mm |  |  | 1 | 0.5
[8 empty] | Sub Total | 2.96
ItemOrder | Tooling | Use | UnitCost | Unit | Quantity | PVF | FractionIncluded | Sub Total
10 | Welds - Welding Fixture | Tabs welding | 500 | point | 2 | 3000 | 2 | 0.66667
[7 empty] | Sub Total | 0.66667

## EN Parts
University | Ecole Centrale de Lyon | [7 empty] | Car # | 81 |  | Part Cost | 1500
System | Engine and Drivetrain |  | FileLink1 | [8 empty] | Qty | 1
Assembly | Engine |  | FileLink2 | [5 empty] | FileLink1
Part | Engine part |  | FileLink3 | [5 empty] | FileLink2 |  |  | Extended Cost | 1500
P/N Base | EN 01001 | [7 empty] | FileLink3
Suffix | AA
Details | Honda CBR 600 RR PC40 engine, with a new anti-dribble clutch, a team-made flat wet sump and a team made gear shift system
ItemOrder | Material | Use | UnitCost | Size1 | Unit1 | Size2 | Unit2 | Area Name | Area | Length | Density | Quantity | Sub Total
10 | Engine and Transmission, Ultra High Performance |  | 2.5 | 600 | cc | [6 empty] | 600 | 1500
[12 empty] | Sub Total | 1500
University | Ecole Centrale de Lyon | [7 empty] | Car # | 81 |  | Part Cost | 2.3536
System | Engine and Drivetrain |  | FileLink1 | Drawing | [7 empty] | Qty | 2
Assembly | Engine |  | FileLink2 | [5 empty] | FileLink1
Part | Front mount |  | FileLink3 | [5 empty] | FileLink2 |  |  | Extended Cost | 4.7072
P/N Base | EN 01002 | [7 empty] | FileLink3
Suffix | AA
Details | Front engine mount
ItemOrder | Material | Use | UnitCost | Size1 | Unit1 | Size2 | Unit2 | Area Name | Area | Length | Density | Quantity | Sub Total
10 | Steel, mild | Front mount | 2.25 | 33 | mm |  |  | Round 33 mm | 0.000855 | 0.03 | 7860 | 1 | 0.45362
[12 empty] | Sub Total | 0.45362
ItemOrder | Process | Use | UnitCost | Unit | Quantity | Multiplier | Mult. Val. | Sub Total
10 | Machining setup, install and remove |  | 1.3 | Unit | 1 |  |  | 1.3
20 | Machining |  | 0.04 | cm^3 | 5 | Material - Steel | 3 | 0.6
[7 empty] | Sub Total | 1.9
University | Ecole Centrale de Lyon | [7 empty] | Car # | 81 |  | Part Cost | 13.094
System | Engine and Drivetrain |  | FileLink1 | Drawing 1 | [7 empty] | Qty | 2
Assembly | Engine |  | FileLink2 | Drawing 2 |  |  |  |  | FileLink1
Part | Upper mount |  | FileLink3 | [5 empty] | FileLink2 |  |  | Extended Cost | 26.1881
P/N Base | EN 01003 | [7 empty] | FileLink3
Suffix | AA
Details | Engine upper mounts ,assembly of 2 plates + 1 front mount
ItemOrder | Material | Use | UnitCost | Size1 | Unit1 | Size2 | Unit2 | Area Name | Area | Length | Density | Quantity | Sub Total
10 | Steel, mild | Upper mounts | 2.25 | 36 | mm | 3 | mm | Rectangular Area 36mm x 3mm | 0.000108 | 0.082 | 7860 | 2 | 0.31324
[12 empty] | Sub Total | 0.31324
ItemOrder | Process | Use | UnitCost | Unit | Quantity | Multiplier | Mult. Val. | Sub Total
10 | Machining setup, install and remove |  | 1.3 | Unit | 2 |  |  | 2.6
20 | Laser cut | Outside + inside cut | 0.01 | cm | 92.56 | Material - Steel | 3 | 2.7768
30 | Assemble, 1kg, Line-on-line | Assemble the plate and the front mount (cylinder) | 0.13 | Unit | 2 |  |  | 0.26
40 | Weld Round tubing | Weld the plates and the cylinder | 0.38 | cm | 18.8 |  |  | 7.144
[7 empty] | Sub Total | 12.7808
ItemOrder | Tooling | Use | UnitCost | Unit | Quantity | PVF | FracIncld | Sub Total
10 | Welds - Welding Fixture | Mounts welding | 500 | point | 4 | 3000 | 1 | 0.66667
[7 empty] | Sub Total | 0.66667
University | Ecole Centrale de Lyon | [7 empty] | Car # | 81 |  | Part Cost | 3.1153
System | Engine and Drivetrain |  | FileLink1 | Drawing | [7 empty] | Qty | 1
Assembly | Engine |  | FileLink2 | [5 empty] | FileLink1
Part | Upper axle |  | FileLink3 | [5 empty] | FileLink2 |  |  | Extended Cost | 3.1153
P/N Base | EN 01004 | [7 empty] | FileLink3
Suffix | AA
Details | Upper engine axle
ItemOrder | Material | Use | UnitCost | Size1 | Unit1 | Size2 | Unit2 | Area Name | Area | Length | Density | Quantity | Sub Total
10 | Steel, mild | Axle material | 2.25 | 14 | mm |  |  | Round 14mm | 0.000154 | 0.27 | 7860 | 1 | 0.73534
[12 empty] | Sub Total | 0.73534
ItemOrder | Process | Use | UnitCost | Unit | Quantity | Multiplier | Mult. Val. | Sub Total
10 | Machining setup, install and remove |  | 1.3 | Unit | 1 |  |  | 1.3
20 | Machining | To 12mm diameter | 0.04 | cm^3 | 4 | Material - Steel | 3 | 0.48
30 | Threading, external (machining) |  | 0.1 | cm | 6 |  |  | 0.6
[7 empty] | Sub Total | 2.38
University | Ecole Centrale de Lyon | [7 empty] | Car # | 81 |  | Part Cost | 56.2633
System | Engine and Drivetrain |  | FileLink1 | Drawing 1 | [7 empty] | Qty | 1
Assembly | Engine |  | FileLink2 | Drawing 2 |  |  |  |  | FileLink1
Part | Flat sump |  | FileLink3 | Drawing 3 |  |  |  |  | FileLink2 |  |  | Extended Cost | 56.2633
P/N Base | EN 01005 |  | FileLink4 | Drawing 4 |  |  |  |  | FileLink3
Suffix | AA
Details | Flat wet sump
ItemOrder | Material | Use | UnitCost | Size1 | Unit1 | Size2 | Unit2 | Area Name | Area | Length | Density | Quantity | Sub Total
10 | Aluminium - Normal | 5754, outside plates | 4.2 | 300 | mm | 2.5 | mm | Rectangular plate 300mm x 2.5mm | 0.00075 | 0.4 | 2710 | 1 | 3.4146
20 | Aluminium - Normal | 5754, partition material | 4.2 | 70 | mm | 1.5 | mm | Rectangular plate 70mm x 1.5mm | 0.000105 | 0.13 | 2710 | 1 | 0.15536
[12 empty] | Sub Total | 3.57
ItemOrder | Process | Use | UnitCost | Unit | Quantity | Multiplier | Mult. Val. | Sub Total
10 | Machining Setup, installation and remove | outside + partition plates | 1.3 | Unit | 2 |  |  | 2.6
20 | Laser cut | outside plates | 0.01 | cm | 427.2 | Material - Aluminium | 1 | 4.272
30 | Laser cut | partition material | 0.01 | cm | 77.8 | Material - Aluminium | 1 | 0.778
40 | Weld | Weld outside plates (partition plates just pointed) | 0.15 | cm | 162.4 |  |  | 24.36
50 | Machining Setup, installation and remove |  | 1.3 | Unit | 1 |  |  | 1.3
60 | Drilled holes < 25.4 mm dia. | Draining hole | 0.35 | hole | 1 |  |  | 0.35
70 | Threading, Internal (machining) | For draining screw | 0.1 | cm | 0.6 |  |  | 0.06
80 | Ratchet <= 6.35 mm | For M6 bolt | 0.5 | Unit | 12 | Fastener Engagement Length > 4D | 1.5 | 9
90 | Ratchet <= 25.4 mm | For M8 bolt | 0.75 | Unit | 1 |  |  | 0.75
[7 empty] | Sub Total | 43.47
ItemOrder | Fastener | Use | UnitCost | Size1 | Unit1 | Size2 | Unit2 | Quantity | Sub Total
10 | Bolt, Grade 8.8 (SAE 5) | Assemble the sump and the engine | 0.07 | 6 | mm | 30 | mm | 12 | 0.84
20 | Bolt, Grade 8.8 (SAE 5) | Draining bolt | 0.05 | 8 | mm | 10 | mm | 1 | 0.05
[8 empty] | Sub Total | 0.89
ItemOrder | Tooling | Use | UnitCost | Unit | Quantity | PVF | FracIncld | Sub Total
10 | Welds - Welding Fixture | Mounts welding | 500 | point | 50 | 3000 | 1 | 8.3333
[7 empty] | Sub Total | 8.3333
University | Ecole Centrale de Lyon | [7 empty] | Car # | 81 |  | Part Cost | 5.877
System | Engine and Drivetrain |  | FileLink1 | Drawing | [7 empty] | Qty | 2
Assembly | Engine |  | FileLink2 | [5 empty] | FileLink1
Part | Obstrution plate |  | FileLink3 | [5 empty] | FileLink2 |  |  | Extended Cost | 11.7539
P/N Base | EN 01006 | [7 empty] | FileLink3
Suffix | AA
Details | Obstruction of the PAIR valves
ItemOrder | Material | Use | UnitCost | Size1 | Unit1 | Size2 | Unit2 | Area Name | Area | Length | Density | Quantity | Sub Total
10 | Aluminium - Normal | Plate material | 4.2 | 60 | mm | 2 | mm | Rectangular plate 60mm x 2mm | 0.00012 | 0.06 | 2710 | 1 | 0.08195
[12 empty] | Sub Total | 0.08195
ItemOrder | Process | Use | UnitCost | Unit | Quantity | Multiplier | Mult. Val. | Sub Total
10 | Machining Setup, Install and Remove |  | 1.3 | Unit | 1 |  |  | 1.3
20 | Laser cut |  | 0.01 | cm | 254 | Materail - Aluminium | 1 | 2.54
30 | Ratchet <= 25.4 mm | For M6 bolt | 0.75 | Unit | 2 | Fastener Engagement Length > 2D | 1.25 | 1.875
[7 empty] | Sub Total | 5.715
ItemOrder | Fastener | Use | UnitCost | Size1 | Unit1 | Size2 | Unit2 | Quantity | Sub Total
10 | Bolt, Grade 8.8 (SAE 5) | Assemble plate on the engine | 0.04 | 6 | mm | 20 | mm | 2 | 0.08
[8 empty] | Sub Total | 0.08
University | Ecole Centrale de Lyon | [7 empty] | Car # | 81 |  | Part Cost | 2.6534
System | Engine and Drivetrain |  | FileLink1 | [8 empty] | Qty | 4
Assembly | Exhaust system |  | FileLink2 | [5 empty] | FileLink1
Part | Exhaust tip |  | FileLink3 | [5 empty] | FileLink2 |  |  | Extended Cost | 10.6137
P/N Base | EN 02001 | [7 empty] | FileLink3
Suffix | AA
Details
ItemOrder | Material | Use | UnitCost | Size1 | Unit1 | Size2 | Unit2 | Area Name | Area | Length | Density | Quantity | Sub Total
10 | Steel, Mild | Flange material | 2.25 | 45 | mm |  |  | Round | 0.00159 | 0.027 | 7800 | 1 | 0.75342
[12 empty] | Sub Total | 0.75342
ItemOrder | Process | Use | UnitCost | Unit | Quantity | Multiplier | Mult. Val. | Sub Total
10 | Machining Setup, Install and remove | Setup for laser cutting | 1.3 | Unit | 1 | 4 parts made from 1 setup | 0.25 | 0.325
20 | Machining | Cutout shape | 0.04 | cm^3 | 25.2 | Material - Stainless steel | 3.75 | 3.78
[7 empty] | Sub Total | 4.105
University | Ecole Centrale de Lyon | [7 empty] | Car # | 81 |  | Part Cost | 1.9997
System | Engine and Drivetrain |  | FileLink1 | [8 empty] | Qty | 4
Assembly | Exhaust system |  | FileLink2 | [5 empty] | FileLink1
Part | Exhaust flange |  | FileLink3 | [5 empty] | FileLink2 |  |  | Extended Cost | 7.999
P/N Base | EN 02002 | [7 empty] | FileLink3
Suffix | AA
Details
ItemOrder | Material | Use | UnitCost | Size1 | Unit1 | Size2 | Unit2 | Area Name | Area | Length | Density | Quantity | Sub Total
10 | Steel, Mild (per kg) | Flange material | 2.25 | 80 | mm | 50 | mm | rectangular | 0.004 | 0.005 | 7800 | 1 | 0.351
[12 empty] | Sub Total | 0.351
ItemOrder | Process | Use | UnitCost | Unit | Quantity | Multiplier | Mult. Val. | Sub Total
10 | Machining Setup, Install and remove | Setup for laser cutting | 1.3 | Unit | 1 | 4 parts made from 1 setup | 0.25 | 0.325
20 | Laser Cut | Flange cut | 0.01 | cm | 35.3 | Material - Steel | 3.75 | 1.3237
[7 empty] | Sub Total | 1.6487
University | Ecole Centrale de Lyon | [7 empty] | Car # | 81 |  | Part Cost | 83.8026
System | Engine and Drivetrain |  | FileLink1 | [8 empty] | Qty | 1
Assembly | Exhaust system |  | FileLink2 | [5 empty] | FileLink1
Part | Exhaust headers |  | FileLink3 | [5 empty] | FileLink2 |  |  | Extended Cost | 83.8026
P/N Base | EN 02003 | [7 empty] | FileLink3
Suffix | AA
Details | 4 Headers in one part
ItemOrder | Material | Use | UnitCost | Size1 | Unit1 | Size2 | Unit2 | Area Name | Area | Length | Density | Quantity | Sub Total
10 | Steel, Stainless | Header material | 2.25 |  |  |  |  | Round 34mm*2,5mm | 8.5e-05 | 1.405 | 7800 | 1 | 2.0959
[12 empty] | Sub Total | 2.0959
ItemOrder | Process | Use | UnitCost | Unit | Quantity | Multiplier | Mult. Val. | Sub Total
10 | Tube bends |  | 0.75 | bend | 12 |  |  | 9
20 | Tube cut |  | 0.15 | cut | 68 |  |  | 10.2
30 | Tube end preperation for welding |  | 0.75 | end | 40 |  |  | 30
40 | Weld - Round Tubing |  | 0.38 | cm | 68 |  |  | 25.84
[7 empty] | Sub Total | 75.04
ItemOrder | Tooling | Use | UnitCost | Unit | Quantity | PVF | FracIncld | Sub Total
10 | Welds - Welding Fixture |  | 500 | point | 40 | 3000 | 1 | 6.6667
[7 empty] | Sub Total | 6.6667
University | Ecole Centrale de Lyon | [7 empty] | Car # | 81 |  | Part Cost | 27.0399
System | Engine and Drivetrain |  | FileLink1 | [8 empty] | Qty | 2
Assembly | Exhaust system |  | FileLink2 | [5 empty] | FileLink1
Part | Primary collector |  | FileLink3 | [5 empty] | FileLink2 |  |  | Extended Cost | 54.0798
P/N Base | EN 02004 | [7 empty] | FileLink3
Suffix | AA
Details
ItemOrder | Material | Use | UnitCost | Size1 | Unit1 | Size2 | Unit2 | Area Name | Area | Length | Density | Quantity | Sub Total
10 | Steel, Stainless | Header material | 2.25 |  |  |  |  | Round 34mm*2,5mm | 8.5e-05 | 0.202 | 7800 | 1 | 0.30133
20 | Steel, Stainless | Header material | 2.25 |  |  |  |  | Round 42,4mm*1,6mm | 6.784e-05 | 0.01 | 7800 | 1 | 0.011906
[12 empty] | Sub Total | 0.31324
ItemOrder | Process | Use | UnitCost | Unit | Quantity | Multiplier | Mult. Val. | Sub Total
10 | Tube cut |  | 0.15 | cut | 25.4 |  |  | 3.81
20 | Tube end preperation for welding |  | 0.75 | end | 9 |  |  | 6.75
30 | Weld - Round Tubing |  | 0.38 | cm | 25 |  |  | 9.5
[7 empty] | Sub Total | 20.06
ItemOrder | Tooling | Use | UnitCost | Unit | Quantity | PVF | FracIncld | Sub Total
10 | Welds - Welding Fixture |  | 500 | point | 40 | 3000 | 1 | 6.6667
[7 empty] | Sub Total | 6.6667
University | Ecole Centrale de Lyon | [7 empty] | Car # | 81 |  | Part Cost | 47.99
System | Engine and Drivetrain |  | FileLink1 | [8 empty] | Qty | 1
Assembly | Exhaust system |  | FileLink2 | [5 empty] | FileLink1
Part | Primary collector tubing |  | FileLink3 | [5 empty] | FileLink2 |  |  | Extended Cost | 47.99
P/N Base | EN 02005 | [7 empty] | FileLink3
Suffix | AA
Details | 2 primary collectors in 1 part
ItemOrder | Material | Use | UnitCost | Size1 | Unit1 | Size2 | Unit2 | Area Name | Area | Length | Density | Quantity | Sub Total
10 | Steel, Stainless | Header material | 2.25 |  |  |  |  | Round 42,4mm*1,6mm | 6.72e-05 | 0.59 | 7800 | 1 | 0.69582
[12 empty] | Sub Total | 0.69582
ItemOrder | Process | Use | UnitCost | Unit | Quantity | Multiplier | Mult. Val. | Sub Total
10 | Tube bends |  | 0.75 | bend | 4 |  |  | 3
20 | Tube cut |  | 0.15 | cut | 59.36 |  |  | 8.904
30 | Tube end preperation for welding |  | 0.75 | end | 14 |  |  | 10.5
40 | Weld - Round Tubing |  | 0.38 | cm | 59.36 |  |  | 22.5568
[7 empty] | Sub Total | 44.9608
ItemOrder | Tooling | Use | UnitCost | Unit | Quantity | PVF | FracIncld | Sub Total
10 | Welds - Welding Fixture |  | 500 | point | 14 | 3000 | 1 | 2.3333
[7 empty] | Sub Total | 2.3333
University | Ecole Centrale de Lyon | [7 empty] | Car # | 81 |  | Part Cost | 27.8203
System | Engine and Drivetrain |  | FileLink1 | [8 empty] | Qty | 1
Assembly | Exhaust system |  | FileLink2 | [5 empty] | FileLink1
Part | Secondary collector |  | FileLink3 | [5 empty] | FileLink2 |  |  | Extended Cost | 27.8203
P/N Base | EN 02006 | [7 empty] | FileLink3
Suffix | AA
Details
ItemOrder | Material | Use | UnitCost | Size1 | Unit1 | Size2 | Unit2 | Area Name | Area | Length | Density | Quantity | Sub Total
10 | Steel, Stainless | Header material | 2.25 |  |  |  |  | Round 42,4mm*1,6mm | 6.784e-05 | 0.202 | 7800 | 1 | 0.2405
20 | Steel, Stainless | Header material | 2.25 |  |  |  |  | Round 50mm*1,5mm | 7.5e-05 | 0.01 | 7800 | 1 | 0.013163
[12 empty] | Sub Total | 0.25366
ItemOrder | Process | Use | UnitCost | Unit | Quantity | Multiplier | Mult. Val. | Sub Total
10 | Tube cut |  | 0.15 | cut | 31 |  |  | 4.65
20 | Tube end preperation for welding |  | 0.75 | end | 9 |  |  | 6.75
30 | Weld - Round Tubing |  | 0.38 | cm | 25 |  |  | 9.5
[7 empty] | Sub Total | 20.9
ItemOrder | Tooling | Use | UnitCost | Unit | Quantity | PVF | FracIncld | Sub Total
10 | Welds - Welding Fixture |  | 500 | point | 40 | 3000 | 1 | 6.6667
[7 empty] | Sub Total | 6.6667
University | Ecole Centrale de Lyon | [7 empty] | Car # | 81 |  | Part Cost | 32.9348
System | Engine and Drivetrain |  | FileLink1 | [8 empty] | Qty | 1
Assembly | Exhaust system |  | FileLink2 | [5 empty] | FileLink1
Part | Secondary collector tubing |  | FileLink3 | [5 empty] | FileLink2 |  |  | Extended Cost | 32.9348
P/N Base | EN 02007 | [7 empty] | FileLink3
Suffix | AA
Details
ItemOrder | Material | Use | UnitCost | Size1 | Unit1 | Size2 | Unit2 | Area Name | Area | Length | Density | Quantity | Sub Total
10 | Steel, Stainless | Header material | 2.25 |  |  |  |  | Round 50mm*1,5mm | 7.5e-05 | 0.305 | 7800 | 1 | 0.40146
[12 empty] | Sub Total | 0.40146
ItemOrder | Process | Use | UnitCost | Unit | Quantity | Multiplier | Mult. Val. | Sub Total
10 | Tube bends |  | 0.75 | bend | 2 |  |  | 1.5
20 | Tube cut |  | 0.15 | cut | 20 |  |  | 3
30 | Tube end preperation for welding |  | 0.75 | end | 14 |  |  | 10.5
40 | Weld - Round Tubing |  | 0.38 | cm | 40 |  |  | 15.2
[7 empty] | Sub Total | 30.2
ItemOrder | Tooling | Use | UnitCost | Unit | Quantity | PVF | FracIncld | Sub Total
10 | Welds - Welding Fixture |  | 500 | point | 14 | 3000 | 1 | 2.3333
[7 empty] | Sub Total | 2.3333
University | Ecole Centrale de Lyon | [7 empty] | Car # | 81 |  | Part Cost | 72.09
System | Engine and Drivetrain |  | FileLink1 | [8 empty] | Qty | 1
Assembly | Exhaust system |  | FileLink2 | [5 empty] | FileLink1
Part | Muffler |  | FileLink3 | [5 empty] | FileLink2 |  |  | Extended Cost | 72.09
P/N Base | EN 02008 | [7 empty] | FileLink3
Suffix | AA
Details | Cost as made
ItemOrder | Material | Use | UnitCost | Size1 | Unit1 | Size2 | Unit2 | Area Name | Area | Length | Density | Quantity | Sub Total
10 | Steel, Stainless |  | 2.25 | 0.4 | m | 0.5 | m | Rectangular 0,4*0,5m | 0.2 | 0.002 | 7800 | 1 | 7.02
20 | Carbon Fiber, 1 Ply |  | 200 | 0.1 | kg | [6 empty] | 0.1 | 20
[12 empty] | Sub Total | 27.02
ItemOrder | Process | Use | UnitCost | Unit | Quantity | Multiplier | Mult. Val. | Sub Total
10 | Sheet metal bends |  | 0.25 | bend | 2 |  |  | 0.5
20 | Sheet metal bends |  | 0.25 | cut | 2 |  |  | 0.5
30 | Sheet metal punching |  | 0.03 | end | 700 |  |  | 21
40 | Sheet metal stamping |  | 0.03 | cm | 200 |  |  | 6
50 | Assemble, 1kg, line on line |  | 0.13 | Unit | 4 |  |  | 0.52
60 | Cut (scissors) | Cut carbon fiber pre lamination | 0.06 | cm | 180 |  |  | 10.8
70 | Lamination, Manual |  | 35 | m^2 | 0.12 |  |  | 4.2
80 | Cure, Room Temperature |  | 10 | m^2 | 0.12 |  |  | 1.2
90 | Drilled holes < 25.4 mm dia. | Hole diam 5mm for muffler fastener | 0.35 | hole | 1 |  |  | 0.35
[7 empty] | Sub Total | 45.07
University | Ecole Centrale de Lyon | [7 empty] | Car # | 81 |  | Part Cost | 79.9667
System | Engine and Drivetrain |  | FileLink1 | Drawing 1 Main plate | [7 empty] | Qty | 1
Assembly | Fuel Tank assembly |  | FileLink2 | Drawing 2 Bottom plate |  |  |  |  | FileLink1
Part | Fuel Tank |  | FileLink3 | Drawing 3 Side bottom plate |  |  |  |  | FileLink2 |  |  | Extended Cost | 79.9667
P/N Base | EN 03001 |  | FileLink4 | Drawing 4 Tube |  |  |  |  | FileLink3
Suffix | AA
Details | Fuel tank, 7L
ItemOrder | Material | Use | UnitCost | Size1 | Unit1 | Size2 | Unit2 | Area Name | Area | Length | Density | Quantity | Sub Total
10 | Aluminum, Normal (per kg) | Fuel tank plate material | 4.2 | 460 | mm | 2.5 | mm | Rectangular plate 460mm x 2.5mm | 0.00115 | 1.1 | 2710 | 1 | 14.3982
20 | Aluminum, Normal (per kg) | Nek tube | 4.2 | 45 | mm | 2 | mm | Circular area (tube) 45mm x 2mm | 0.0002702 | 0.14 | 2710 | 1 | 0.43056
30 | Aluminum, Normal (per kg) | Fittings plate material | 4.2 | 165 | mm | 2 | mm | Rectangular plate 165mm x 2mm | 0.00033 | 0.185 | 2710 | 1 | 0.69487
40 | Fitting, Weld-in, Male, Aluminum | For Dash6 connexion | 1.85 | 8 | mm | [6 empty] | 3 | 5.55
50 | Adhesive | 3M, DP490 glue for fittings | 0 | [8 empty] | 1 | 0
60 | Adhesive | Velcro | 0 | [8 empty] | 1 | 0
70 | Heat Barrier | Zyrcoflex sheet, heat protection on the front | 50 | 0.06 | m^2 | [6 empty] | 0.06 | 3
[12 empty] | Sub Total | 24.0737
ItemOrder | Process | Use | UnitCost | Unit | Quantity | Multiplier | Mult. Val. | Sub Total
10 | Machining Setup, Install and Remove | Plate material cut | 1.3 | Unit | 1 | Material - Aluminum | 1 | 1.3
20 | Laser cut | Main plate | 0.01 | cm | 261 | Material - Aluminum | 1 | 2.61
30 | Laser cut | Bottom plate | 0.01 | cm | 133 | Material - Aluminum | 1 | 1.33
40 | Laser cut | Bottom side plate | 0.01 | cm | 30 | Material - Aluminum | 1 | 0.3
50 | Machining Setup, Install and Remove | Fittings plate material cut | 1.3 | Unit | 1 | Material - Aluminum | 1 | 1.3
60 | Laser cut | Fittings plate | 0.01 | cm | 100 | Material - Aluminum | 1 | 1
70 | Sheet metal bends | Main plate bend | 0.25 | Bend | 3 |  |  | 0.75
80 | Sheet metal bends | Bottom side plate bend | 0.25 | Bend | 1 |  |  | 0.25
90 | Sheet metal bends | Front fittings bend | 0.25 | Bend | 8 |  |  | 2
100 | Sheet metal bends | Back fitting bend | 0.25 | Bend | 1 |  |  | 0.25
110 | Tube cut | Neck tube cut | 0.15 | cm | 4.5 |  |  | 0.675
120 | Weld | Fuel tank welding | 0.15 | cm | 227 |  |  | 34.05
130 | Weld - Round Tubing | Neck welding | 0.38 | cm | 4.5 |  |  | 1.71
140 | Liquid Applicator Gun | Fittings glue | 0.02 | cm | 78 |  |  | 1.56
150 | Tape | Velcro installation on the tank back | 0.8 | m | 2.26 |  |  | 1.808
160 | Heat Barrier | Zyrcoflex sheet on the tank front | 0 | Unit | 1 |  |  | 0
[7 empty] | Sub Total | 50.893
ItemOrder | Tooling | Use | UnitCost | Unit | Quantity | PVF | FracIncld | Sub Total
10 | Welds - Welding Fixture |  | 500 | Point | 30 | 3000 | 1 | 5
[7 empty] | Sub Total | 5
University | Ecole Centrale de Lyon | [7 empty] | Car # | 81 |  | Part Cost | 15.0109
System | Engine and Drivetrain |  | FileLink1 | Drawing | [7 empty] | Qty | 1
Assembly | Fuel Tank assembly |  | FileLink2 | [5 empty] | FileLink1
Part | Filler tube |  | FileLink3 | [5 empty] | FileLink2 |  |  | Extended Cost | 15.0109
P/N Base | En 03002 | [7 empty] | FileLink3
Suffix | AA
Details
ItemOrder | Material | Use | UnitCost | Size1 | Unit1 | Size2 | Unit2 | Area Name | Area | Length | Density | Quantity | Sub Total
10 | Aluminum, Normal (per kg) | Filler neck body | 4.2 | 45 | mm | 2 | mm | circle area (tube) 45mm x 2mm | 0.0002702 | 0.215 | 2710 | 1 | 0.66121
20 | Adapter/L.P./Barb to Male Pipe/90 Deg./Aluminum/Anodized |  | 3.72 | 6 | mm | 6 | mm |  |  |  |  | 2 | 7.44
30 | Hose, Silicone | Sight tube | 2.82 | 6 | mm | 0.15 | m |  |  |  |  | 0.15 | 0.423
[12 empty] | Sub Total | 8.5242
ItemOrder | Process | Use | UnitCost | Unit | Quantity | Multiplier | Mult. Val. | Sub Total
10 | Tube cut | Filler neck body | 0.15 | cm | 4 |  |  | 0.6
20 | Machining Setup, Install and Remove |  | 1.3 | Unit | 1 |  |  | 1.3
30 | Drilled holes < 25.4 mm dia. |  | 0.35 | Hole | 2 |  |  | 0.7
40 | Threading, External (machining) | Thread for cap | 0.1 | cm | 1 | Material - Aluminum | 1 | 0.1
50 | Weld | Barb fittings welding on tube | 0.15 | cm | 4 |  |  | 0.6
60 | Cut (scissors, knife) | Hose cut | 0.06 | cm | 1 |  |  | 0.06
70 | Assemble, 1 kg, Interference | Hose mounting | 0.19 | Unit | 2 |  |  | 0.38
80 | Screwdriver > 1 Turn | Hose clamp | 0.5 | Unit | 2 |  |  | 1
[7 empty] | Sub Total | 4.74
ItemOrder | Fastener | Use | UnitCost | Size1 | Unit1 | Size2 | Unit2 | Quantity | Sub Total
10 | Hose Clamp, Worm Drive |  | 0.54 | 10 | mm |  |  | 2 | 1.08
[8 empty] | Sub Total | 1.08
ItemOrder | Tooling | Use | UnitCost | Unit | Quantity | PVF | FracIncld | Sub Total
10 | Welds - Welding Fixture |  | 500 | Point | 4 | 3000 | 1 | 0.66667
[7 empty] | Sub Total | 0.66667
University | Ecole Centrale de Lyon | [7 empty] | Car # | 81 |  | Part Cost | 24.0946
System | Engine and Drivetrain |  | FileLink1 | [8 empty] | Qty | 1
Assembly | Fuel Tank assembly |  | FileLink2 | [5 empty] | FileLink1
Part | Filler cap |  | FileLink3 | [5 empty] | FileLink2 |  |  | Extended Cost | 24.0946
P/N Base | EN 03003 | [7 empty] | FileLink3
Suffix | AA
Details
ItemOrder | Material | Use | UnitCost | Size1 | Unit1 | Size2 | Unit2 | Area Name | Area | Length | Density | Quantity | Sub Total
10 | Aluminum - Normal (per kg) | Cap material | 4.2 | 50 | mm |  |  | Round area diameter 50mm | 0.00196 | 0.015 | 2710 | 1 | 0.33463
20 | Fuel Check Valve, In-line, Aluminum Rollover |  | 15 | [8 empty] | 1 | 15
[12 empty] | Sub Total | 15.3346
ItemOrder | Process | Use | UnitCost | Unit | Quantity | Multiplier | Mult. Val. | Sub Total
10 | Machning Setup, Install and Remove |  | 1.3 | Unit | 1 | Material - Aluminium | 1 | 1.3
20 | Machining |  | 0.04 | cm^3 | 12 | Material - Aluminium | 1 | 0.48
30 | Threading, Internal (machining) |  | 0.1 | cm | 50 | Material - Aluminium | 1 | 5
40 | Drilled holes < 25.4 mm dia. | Fuel Check Valve hole (20mm) | 0.35 | hole | 1 |  |  | 0.35
50 | Assemble, 1 kg, Line-on-Line | Fuel Check Valve assembling | 0.13 | Unit | 1 |  |  | 0.13
60 | Wrench <= 25.4 mm | Check valve | 1.5 | Unit | 1 |  |  | 1.5
[7 empty] | Sub Total | 8.76
University | Ecole Centrale de Lyon | [7 empty] | Car # | 81 |  | Part Cost | 2.1969
System | Engine and Drivetrain |  | FileLink1 | [8 empty] | Qty | 1
Assembly | Fuel Tank assembly |  | FileLink2 | [5 empty] | FileLink1
Part | Filler tube collar |  | FileLink3 | [5 empty] | FileLink2 |  |  | Extended Cost | 2.1969
P/N Base | EN 03004 | [7 empty] | FileLink3
Suffix | AA
Details | Collor for Filler tube fixation ton the frame
ItemOrder | Material | Use | UnitCost | Size1 | Unit1 | Size2 | Unit2 | Area Name | Area | Length | Density | Quantity | Sub Total
10 | Aluminum - Normal | Collar material | 4.2 | 15 | mm | 2 | mm | Rectangular area 20mm x 2mm | 3e-05 | 0.182 | 2710 | 1 | 0.062146
[12 empty] | Sub Total | 0.062146
ItemOrder | Process | Use | UnitCost | Unit | Quantity | Multiplier | Mult. Val. | Sub Total
10 | Machining Setup, Install and remove | Setup for machining | 1.3 | Unit | 1 |  |  | 1.3
20 | Laser cut |  | 0.01 | cm | 8.48 | Material - Aluminum | 1 | 0.0848
30 | Sheet metal bends |  | 0.25 | bend | 3 |  |  | 0.75
[7 empty] | Sub Total | 2.1348
University | Ecole Centrale de Lyon | [7 empty] | Car # | 81 |  | Part Cost | 2.2583
System | Engine and Drivetrain |  | FileLink1 | Drawing | [7 empty] | Qty | 1
Assembly | Fuel Tank assembly |  | FileLink2 | [5 empty] | FileLink1
Part | Fuel tank back tab |  | FileLink3 | [5 empty] | FileLink2 |  |  | Extended Cost | 2.2583
P/N Base | EN 03005 | [7 empty] | FileLink3
Suffix | AA
Details | Tab for tank fixation (on the back)
ItemOrder | Material | Use | UnitCost | Size1 | Unit1 | Size2 | Unit2 | Area Name | Area | Length | Density | Quantity | Sub Total
10 | Steel, Mild | Fuel Tank tabs | 2.25 | 25 | mm | 2 | mm | Rectangular area (plate) 45mm x 2mm | 5e-05 | 0.045 | 7860 | 1 | 0.039791
20 | Paint | Tab painting | 10 | 0.002 | m^2 |  |  |  | 0.002 | 1 | 1 | 1 | 0.02
[12 empty] | Sub Total | 0.059791
ItemOrder | Process | Use | UnitCost | Unit | Quantity | Multiplier | Mult. Val. | Sub Total
10 | Machining Setup, Install and remove | Setup for machining | 1.3 | Unit | 1 |  |  | 1.3
20 | Laser Cut | Inside + Outside cut | 0.01 | cm | 29.6 | Material, Steel | 3 | 0.888
30 | Aerosol apply | Tab painting | 5.25 | m^2 | 0.002 |  |  | 0.0105
[7 empty] | Sub Total | 2.1985
University | Ecole Centrale de Lyon | [7 empty] | Car # | 81 |  | Part Cost | 2.0871
System | Engine and Drivetrain |  | FileLink1 | Drawing | [7 empty] | Qty | 1
Assembly | Fuel Tank assembly |  | FileLink2 | [5 empty] | FileLink1
Part | Fuel tank front tab |  | FileLink3 | [5 empty] | FileLink2 |  |  | Extended Cost | 2.0871
P/N Base | EN 03006 | [7 empty] | FileLink3
Suffix | AA
Details | 3 tabs for tank fixation (on the front) + Filler tube tab
ItemOrder | Material | Use | UnitCost | Size1 | Unit1 | Size2 | Unit2 | Area Name | Area | Length | Density | Quantity | Sub Total
10 | Steel, Mild | Mounts material | 2.25 | 18 | mm | 1.5 | mm | Rectangular area (plate) 18mm x 1.5mm | 2.7e-05 | 0.066 | 7860 | 1 | 0.031515
20 | Paint | mounts paint | 10 | 0.00198 | m^2 | [6 empty] | 0.00198 | 0.0198
[12 empty] | Sub Total | 0.051315
ItemOrder | Process | Use | UnitCost | Unit | Quantity | Multiplier | Mult. Val. | Sub Total
10 | Machining Setup, Install and remove | Setup for machining | 1.3 | Unit | 1 |  |  | 1.3
20 | Laser cut | 3 x mounts | 0.01 | cm | 24.18 | Material, Steel | 3 | 0.7254
30 | Aerosol apply | Mounts painting | 5.25 | m^2 | 0.00198 |  |  | 0.010395
[7 empty] | Sub Total | 2.0358
University | Ecole Centrale de Lyon | [7 empty] | Car # | 81 |  | Part Cost | 12.4642
System | Engine and Drivetrain |  | FileLink1 | [8 empty] | Qty | 1
Assembly | Fuel system |  | FileLink2 | [5 empty] | FileLink1
Part | Fuel rail |  | FileLink3 | [5 empty] | FileLink2 |  |  | Extended Cost | 12.4642
P/N Base | EN 04001 | [7 empty] | FileLink3
Suffix | AA
Details
ItemOrder | Material | Use | UnitCost | Size1 | Unit1 | Size2 | Unit2 | Area Name | Area | Length | Density | Quantity | Sub Total
10 | Steel, Mild | Main + injectors tube material | 2.25 | 16 | mm | 3 | mm | Round tube 16mm x 3mm | 0.000122 | 0.3 | 7800 | 1 | 0.64233
20 | Steel, Mild | Fitting tabs material | 2.25 | 100 | mm | 30 | mm | Rectangular area 100mm x 30mm | 0.003 | 0.002 | 7800 | 1 | 0.1053
[12 empty] | Sub Total | 0.74763
ItemOrder | Process | Use | UnitCost | Unit | Quantity | Multiplier | Mult. Val. | Sub Total
10 | Tube cut | Main + injectors tube cut | 0.15 | cm | 5 |  |  | 0.75
20 | Machining Setup, Install and Remove | Setup and remove for tube machining | 1.3 | Unit | 1 |  |  | 1.3
30 | Threading, External (machining) | Tube end threading for Banjo nut | 0.1 | cm | 1.5 | Material- Steel | 3 | 0.45
40 | Tube end preparation for welding | Tube for injectors | 0.75 | end | 4 |  |  | 3
50 | Weld - Round Tubing | Injectors tube welding on main tube | 0.38 | cm | 0.64 |  |  | 0.2432
60 | Machining Setup, Install and Remove | Setup and remove for laser cut (fitting tabs) | 1.3 | Unit | 1 |  |  | 1.3
70 | Laser cut |  | 0.01 | cm | 18 | Material- Steel | 3 | 0.54
80 | Weld | Weld main tube + tabs | 0.15 | cm | 12 |  |  | 1.8
[7 empty] | Sub Total | 9.3832
ItemOrder | Tooling | Use | UnitCost | Unit | Quantity | PVF | FracIncld | Sub Total
10 | Welds - Welding Fixture |  | 500 | point | 14 | 3000 | 1 | 2.3333
[7 empty] | Sub Total | 2.3333
University | Ecole Centrale de Lyon | [7 empty] | Car # | 81 |  | Part Cost | 1.5616
System | Engine and Drivetrain |  | FileLink1 | Drawing | [7 empty] | Qty | 1
Assembly | Fuel system |  | FileLink2 | [5 empty] | FileLink1
Part | Fuel pump tab |  | FileLink3 | [5 empty] | FileLink2 |  |  | Extended Cost | 1.5616
P/N Base | EN 04002 | [7 empty] | FileLink3
Suffix | AA
Details | Standard tab for engine system (same as Filler tube, batterie, …)
ItemOrder | Material | Use | UnitCost | Size1 | Unit1 | Size2 | Unit2 | Area Name | Area | Length | Density | Quantity | Sub Total
10 | Steel, Mild | Mounts material | 2.25 | 15 | mm | 2 | mm | Rectangular area (plate) 15mm x 2mm | 3e-05 | 0.02 | 7860 | 1 | 0.010611
20 | Paint | mounts paint | 10 | 0.0006 | m^2 | [6 empty] | 0.0006 | 0.006
[12 empty] | Sub Total | 0.016611
ItemOrder | Process | Use | UnitCost | Unit | Quantity | Multiplier | Mult. Val. | Sub Total
10 | Machining Setup, Install and remove | Setup for machining | 1.3 | Unit | 1 |  |  | 1.3
20 | Laser cut | Mounts cut | 0.01 | cm | 8.06 | Material, Steel | 3 | 0.2418
30 | Aerosol apply | Mount painting | 5.25 | m^2 | 0.0006 |  |  | 0.00315
[7 empty] | Sub Total | 1.545
University | Ecole Centrale de Lyon | [7 empty] | Car # | 81 |  | Part Cost | 2.0547
System | Engine and Drivetrain |  | FileLink1 | Drawing | [7 empty] | Qty | 1
Assembly | Fuel system |  | FileLink2 | [5 empty] | FileLink1
Part | Pressure regulator tab |  | FileLink3 | [5 empty] | FileLink2 |  |  | Extended Cost | 2.0547
P/N Base | EN 04003 | [7 empty] | FileLink3
Suffix | AA
Details | Fuel pressure regulator tab
ItemOrder | Material | Use | UnitCost | Size1 | Unit1 | Size2 | Unit2 | Area Name | Area | Length | Density | Quantity | Sub Total
10 | Steel - Mild | Tab material | 2.25 | 20 | mm | 2 | mm | Rectangular area (plate) 20mm x 2 mm | 4e-05 | 0.04 | 7860 | 1 | 0.028296
30 | Paint | mounts paint | 10 | 0.0016 | m^2 |  |  |  | 0.0016 | 1 | 1 | 1 | 0.016
[12 empty] | Sub Total | 0.044296
ItemOrder | Process | Use | UnitCost | Unit | Quantity | Multiplier | Mult. Val. | Sub Total
10 | Machining Setup, Install and remove | Setup for machining | 1.3 | Unit | 1 |  |  | 1.3
20 | Laser cut | Mounts cut | 0.01 | cm | 23.4 | Material, Steel | 3 | 0.702
30 | Aerosol apply | Mounts painting | 5.25 | m^2 | 0.0016 |  |  | 0.0084
[7 empty] | Sub Total | 2.0104
University | Ecole Centrale de Lyon | [7 empty] | Car # | 81 |  | Part Cost | 2.5893
System | Engine and Drivetrain |  | FileLink1 | [8 empty] | Qty | 1
Assembly | Fuel system |  | FileLink2 | [5 empty] | FileLink1
Part | Fuel pump collar |  | FileLink3 | [5 empty] | FileLink2 |  |  | Extended Cost | 2.5893
P/N Base | EN 04004 | [7 empty] | FileLink3
Suffix | AA
Details | Collar for fuel pump fitting
ItemOrder | Material | Use | UnitCost | Size1 | Unit1 | Size2 | Unit2 | Area Name | Area | Length | Density | Quantity | Sub Total
10 | Aluminum - Normal | Collar material | 4.2 | 20 | mm | 1 | mm | Rectangular area (plate) 20mm x 1mm | 1.5e-05 | 0.23 | 2710 | 1 | 0.039268
[12 empty] | Sub Total | 0.039268
ItemOrder | Process | Use | UnitCost | Unit | Quantity | Multiplier | Mult. Val. | Sub Total
10 | Machining Setup, Install and remove | Setup for laser cut | 1.3 | Unit | 1 |  |  | 1.3
20 | Laser cut |  | 0.01 | cm | 50 | Material - Aluminum | 1 | 0.5
30 | Sheet metal bends | Rolling at 60mm + 2 fixation zones | 0.25 | bend | 3 |  |  | 0.75
[7 empty] | Sub Total | 2.55
University | Ecole Centrale de Lyon | [7 empty] | Car # | 81 |  | Part Cost | 2.2311
System | Engine and Drivetrain |  | FileLink1 | Drawing | [7 empty] | Qty | 1
Assembly | Fuel system |  | FileLink2 | [5 empty] | FileLink1
Part | Fuel rail mount 1 |  | FileLink3 | [5 empty] | FileLink2 |  |  | Extended Cost | 2.2311
P/N Base | EN 04005 | [7 empty] | FileLink3
Suffix | AA
Details | Mounts for the fuel rail, between fuel rail and engine
ItemOrder | Material | Use | UnitCost | Size1 | Unit1 | Size2 | Unit2 | Area Name | Area | Length | Density | Quantity | Sub Total
10 | Aluminum - Normal | Mount material | 4.2 | 30 | mm | 2 | mm | Rectangular area (plate) 30mm x 1mm | 6e-05 | 0.17 | 2710 | 1 | 0.1161
[12 empty] | Sub Total | 0.1161
ItemOrder | Process | Use | UnitCost | Unit | Quantity | Multiplier | Mult. Val. | Sub Total
10 | Machining Setup, Install and remove | Setup for laser cut | 1.3 | Unit | 1 |  |  | 1.3
20 | Laser cut |  | 0.01 | cm | 31.5 | Material - Aluminum | 1 | 0.315
30 | Sheet metal bends | Rolling at 90° and 135° | 0.25 | bend | 2 |  |  | 0.5
[7 empty] | Sub Total | 2.115
University | Ecole Centrale de Lyon | [7 empty] | Car # | 81 |  | Part Cost | 2.2311
System | Engine and Drivetrain |  | FileLink1 | [8 empty] | Qty | 1
Assembly | Fuel system |  | FileLink2 | [5 empty] | FileLink1
Part | Fuel rail mount 2 |  | FileLink3 | [5 empty] | FileLink2 |  |  | Extended Cost | 2.2311
P/N Base | EN 04006 | [7 empty] | FileLink3
Suffix | AA
Details | Symetrie of Fuel rail mount 1
ItemOrder | Material | Use | UnitCost | Size1 | Unit1 | Size2 | Unit2 | Area Name | Area | Length | Density | Quantity | Sub Total
10 | Aluminum - Normal | Mount material | 4.2 | 30 | mm | 2 | mm | Rectangular area (plate) 30mm x 1mm | 6e-05 | 0.17 | 2710 | 1 | 0.1161
[12 empty] | Sub Total | 0.1161
ItemOrder | Process | Use | UnitCost | Unit | Quantity | Multiplier | Mult. Val. | Sub Total
10 | Machining Setup, Install and remove | Setup for laser cut | 1.3 | Unit | 1 |  |  | 1.3
20 | Laser cut |  | 0.01 | cm | 31.5 | Material - Aluminum | 1 | 0.315
30 | Sheet metal bends | Rolling at 90° and 135° | 0.25 | bend | 2 |  |  | 0.5
[7 empty] | Sub Total | 2.115
University | Ecole Centrale de Lyon | [7 empty] | Car # | 81 |  | Part Cost | 11.745
System | Engine and Drivetrain |  | FileLink1 | [8 empty] | Qty | 1
Assembly | Intake system |  | FileLink2 | [5 empty] | FileLink1
Part | Plenum |  | FileLink3 | [5 empty] | FileLink2 |  |  | Extended Cost | 11.745
P/N Base | EN 05001 | [7 empty] | FileLink3
Suffix | AA
Details
ItemOrder | Material | Use | UnitCost | Size1 | Unit1 | Size2 | Unit2 | Area Name | Area | Length | Density | Quantity | Sub Total
10 | Plastic, ABS (per kg) | Stock material for part | 3.3 | 0.333 | kg | [6 empty] | 0.33 | 1.089
[12 empty] | Sub Total | 1.089
ItemOrder | Process | Use | UnitCost | Unit | Quantity | Multiplier | Mult. Val. | Sub Total
10 | Rapid Prototype - Plastic |  | 32 | kg | 0.333 |  |  | 10.656
[7 empty] | Sub Total | 10.656
University | Ecole Centrale de Lyon | [7 empty] | Car # | 81 |  | Part Cost | 3.3047
System | Engine and Drivetrain |  | FileLink1 | Drawing | [7 empty] | Qty | 1
Assembly | Intake system |  | FileLink2 | [5 empty] | FileLink1
Part | Plenum plate |  | FileLink3 | [5 empty] | FileLink2 |  |  | Extended Cost | 3.3047
P/N Base | EN 05002 | [7 empty] | FileLink3
Suffix | AA
Details | Plenum bottom plate for connection with inlet pipes
ItemOrder | Material | Use | UnitCost | Size1 | Unit1 | Size2 | Unit2 | Area Name | Area | Length | Density | Quantity | Sub Total
10 | Aluminum, Normal (per kg) | Stock material for part | 1.2 | 210 | mm | 3 | mm | Rectangular area (plate) 210mm x 3mm | 0.00063 | 0.24 | 2710 | 1 | 0.4917
[12 empty] | Sub Total | 0.4917
ItemOrder | Process | Use | UnitCost | Unit | Quantity | Multiplier | Mult. Val. | Sub Total
10 | Machining Setup, Install and remove | Setup for laser cutting | 1.3 | Unit | 1 | 1 | 1 | 1.3
20 | Laser Cut | Cutout shape | 0.01 | cm | 151.3 | Material - Aluminum | 1 | 1.513
[7 empty] | Sub Total | 2.813
University | Ecole Centrale de Lyon | [7 empty] | Car # | 81 |  | Part Cost | 10.0958
System | Engine and Drivetrain |  | FileLink1 | [8 empty] | Qty | 1
Assembly | Intake system |  | FileLink2 | [5 empty] | FileLink1
Part | Inlet pipes |  | FileLink3 | [5 empty] | FileLink2 |  |  | Extended Cost | 10.0958
P/N Base | EN 05003 | [7 empty] | FileLink3
Suffix | AA
Details | 4 inlet pipes in 1 part
ItemOrder | Material | Use | UnitCost | Size1 | Unit1 | Size2 | Unit2 | Area Name | Area | Length | Density | Quantity | Sub Total
10 | Plastic, ABS (per kg) | Stock material for part | 3.3 | 0.286 | kg | [6 empty] | 0.286 | 0.9438
[12 empty] | Sub Total | 0.9438
ItemOrder | Process | Use | UnitCost | Unit | Quantity | Multiplier | Mult. Val. | Sub Total
10 | Rapid Prototype - Plastic |  | 32 | kg | 0.286 |  | 1 | 9.152
[7 empty] | Sub Total | 9.152
University | Ecole Centrale de Lyon | [7 empty] | Car # | 81 |  | Part Cost | 1.9768
System | Engine and Drivetrain |  | FileLink1 | [8 empty] | Qty | 4
Assembly | Intake system |  | FileLink2 | [5 empty] | FileLink1
Part | Pipe end |  | FileLink3 | [5 empty] | FileLink2 |  |  | Extended Cost | 7.9072
P/N Base | EN 05004 | [7 empty] | FileLink3
Suffix | AA
Details | Connection from the Inlet pipes, the engine and the injector
ItemOrder | Material | Use | UnitCost | Size1 | Unit1 | Size2 | Unit2 | Area Name | Area | Length | Density | Quantity | Sub Total
10 | Plastic, ABS (per kg) | Stock material for part | 3.3 | 0.056 | kg | [6 empty] | 0.056 | 0.1848
[12 empty] | Sub Total | 0.1848
ItemOrder | Process | Use | UnitCost | Unit | Quantity | Multiplier | Mult. Val. | Sub Total
10 | Rapid Prototype - Plastic |  | 32 | kg | 0.056 |  | 1 | 1.792
[7 empty] | Sub Total | 1.792
University | Ecole Centrale de Lyon | [7 empty] | Car # | 81 |  | Part Cost | 3.192
System | Engine and Drivetrain |  | FileLink1 | Drawing | [7 empty] | Qty | 1
Assembly | Intake system |  | FileLink2 | [5 empty] | FileLink1
Part | Plenum mounts |  | FileLink3 | [5 empty] | FileLink2 |  |  | Extended Cost | 3.192
P/N Base | EN 05005 | [7 empty] | FileLink3
Suffix | AA
Details | 2 fittings for the plenum on the engine
ItemOrder | Material | Use | UnitCost | Size1 | Unit1 | Size2 | Unit2 | Area Name | Area | Length | Density | Quantity | Sub Total
10 | Aluminum, Normal (per kg) | Stock material for part | 1.2 | 24 | mm | 2 | mm | Rectangular area (plate) 24mm x 2mm | 4.8e-05 | 0.205 | 2710 | 1 | 0.032
[12 empty] | Sub Total | 0.032
ItemOrder | Process | Use | UnitCost | Unit | Quantity | Multiplier | Mult. Val. | Sub Total
10 | Machining Setup, Install and remove | Setup for laser cutting | 1.3 | Unit | 1 |  |  | 1.3
20 | Laser Cut | Cutout shape, 2 mounts | 0.01 | cm | 86 | Material-Alu | 1 | 0.86
30 | Sheet metal bends | 2 bends for each mount | 0.25 | bend | 4 |  |  | 1
[7 empty] | Sub Total | 3.16
University | Ecole Centrale de Lyon | [7 empty] | Car # | 81 |  | Part Cost | 2.9402
System | Engine and Drivetrain |  | FileLink1 | [8 empty] | Qty | 2
Assembly | Intake system |  | FileLink2 | [5 empty] | FileLink1
Part | Rubber brushing |  | FileLink3 | [5 empty] | FileLink2 |  |  | Extended Cost | 5.8805
P/N Base | EN 05006 | [7 empty] | FileLink3
Suffix | AA
Details | Engine rubber brushing, 2 rubber brushing by plate
ItemOrder | Material | Use | UnitCost | Size1 | Unit1 | Size2 | Unit2 | Area Name | Area | Length | Density | Quantity | Sub Total
10 | Aluminum, Normal (per kg) | Stock material for basement plate | 1.2 | 60 | mm | 3 | mm | Rectangular area (plate) 60mm x 3mm | 0.00018 | 0.12 | 2710 | 1 | 0.070243
20 | Hose, Rubber | 2 Rubber brushing | 9 | 50 | mm | 10 | mm |  |  |  |  | 0.01 | 0.09
30 | Adhesive | Glue for Rubber hose | 0 | [8 empty] | 1 | 0
[12 empty] | Sub Total | 0.16024
ItemOrder | Process | Use | UnitCost | Unit | Quantity | Multiplier | Mult. Val. | Sub Total
10 | Machining Setup, Install and remove | Setup for laser cutting | 1.3 | Unit | 1 |  |  | 1.3
20 | Laser Cut | Cutout shape | 0.01 | cm | 74 | Material-Alu | 1 | 0.74
30 | Assemble, 1kg, Loose | Put Rubber hose on plate | 0.06 | Unit | 2 |  |  | 0.12
40 | Liquid applicator gun | Glue Hose on the basement plate | 0.02 | cm | 31 |  |  | 0.62
[7 empty] | Sub Total | 2.78
University | Ecole Centrale de Lyon | [7 empty] | Car # | 81 |  | Part Cost | 5.1784
System | Engine and Drivetrain |  | FileLink1 | [8 empty] | Qty | 1
Assembly | Throttle body |  | FileLink2 | [5 empty] | FileLink1
Part | Throttle flange |  | FileLink3 | [5 empty] | FileLink2 |  |  | Extended Cost | 5.1784
P/N Base | EN 06001 | [7 empty] | FileLink3
Suffix | AA
Details
ItemOrder | Material | Use | UnitCost | Size1 | Unit1 | Size2 | Unit2 | Area Name | Area | Length | Density | Quantity | Sub Total
10 | Aluminium, Normal | Stock material for part | 4.2 | 40 | mm | 20 | mm | Rectangular 40*20mm | 0.0008 | 0.08 | 2710 | 1 | 0.72845
[12 empty] | Sub Total | 0.72845
ItemOrder | Process | Use | UnitCost | Unit | Quantity | Multiplier | Mult. Val. | Sub Total
10 | Machining Setup, Install and remove |  | 1.3 | Unit | 1 |  |  | 1.3
20 | Drillet holes <25,4mm dia. |  | 0.35 | hole | 5 |  |  | 1.75
30 | Machining |  | 0.04 | cm^3 | 35 | Aluminium | 1 | 1.4
[7 empty] | Sub Total | 4.45
University | Ecole Centrale de Lyon | [7 empty] | Car # | 81 |  | Part Cost | 5.7261
System | Engine and Drivetrain |  | FileLink1 | [8 empty] | Qty | 1
Assembly | Throttle body |  | FileLink2 | [5 empty] | FileLink1
Part | Restrictor |  | FileLink3 | [5 empty] | FileLink2 |  |  | Extended Cost | 5.7261
P/N Base | EN 06002 | [7 empty] | FileLink3
Suffix | AA
Details
ItemOrder | Material | Use | UnitCost | Size1 | Unit1 | Size2 | Unit2 | Area Name | Area | Length | Density | Quantity | Sub Total
10 | Aluminium, Normal |  | 4.2 | 42 | mm |  |  | Round diam 42mm | 0.0013847 | 0.1 | 2710 | 1 | 1.5761
[12 empty] | Sub Total | 1.5761
ItemOrder | Process | Use | UnitCost | Unit | Quantity | Multiplier | Mult. Val. | Sub Total
10 | Machining Setup, Install and remove |  | 1.3 | Unit | 1 |  |  | 1.3
20 | Machining | Cutout shape | 0.04 | cm^3 | 35 | Material - Aluminium | 1 | 1.4
30 | Machining setp, change |  | 0.65 | Unit | 1 |  |  | 0.65
40 | Machining |  | 0.04 | cm^3 | 20 | Material - Aluminium | 1 | 0.8
[7 empty] | Sub Total | 4.15
University | Ecole Centrale de Lyon | [7 empty] | Car # | 81 |  | Part Cost | 4.2751
System | Engine and Drivetrain |  | FileLink1 | [8 empty] | Qty | 1
Assembly | Throttle body |  | FileLink2 | [5 empty] | FileLink1
Part | Throttle housing |  | FileLink3 | [5 empty] | FileLink2 |  |  | Extended Cost | 4.2751
P/N Base | EN 06003 | [7 empty] | FileLink3
Suffix | AA
Details
ItemOrder | Material | Use | UnitCost | Size1 | Unit1 | Size2 | Unit2 | Area Name | Area | Length | Density | Quantity | Sub Total
10 | Aluminium, Normal |  | 4.2 | 45 | mm | 30 | mm | Rectangular 45*30mm | 0.00135 | 0.055 | 2710 | 1 | 0.84511
[12 empty] | Sub Total | 0.84511
ItemOrder | Process | Use | UnitCost | Unit | Quantity | Multiplier | Mult. Val. | Sub Total
10 | Machining setup, install and remove |  | 1.3 | Unit | 1 |  |  | 1.3
20 | Machining |  | 0.04 | cm^3 | 28 | Material - Aluminium | 1 | 1.12
30 | Machining Setup, Change |  | 0.65 | Unit | 1 |  |  | 0.65
40 | Machining |  | 0.04 | cm^3 | 9 | Material - Aluminium |  | 0.36
[7 empty] | Sub Total | 3.43
University | Ecole Centrale de Lyon | [7 empty] | Car # | 81 |  | Part Cost | 2.7256
System | Engine and Drivetrain |  | FileLink1 | [8 empty] | Qty | 1
Assembly | Throttle body |  | FileLink2 | [5 empty] | FileLink1
Part | Throttle axle |  | FileLink3 | [5 empty] | FileLink2 |  |  | Extended Cost | 2.7256
P/N Base | EN 06004 | [7 empty] | FileLink3
Suffix | AA
Details
ItemOrder | Material | Use | UnitCost | Size1 | Unit1 | Size2 | Unit2 | Area Name | Area | Length | Density | Quantity | Sub Total
10 | Steel, Mild | Axle material | 2.25 | 10 | mm |  |  | Round 10mm | 7.854e-05 | 0.04 | 7860 | 1 | 0.055559
[12 empty] | Sub Total | 0.055559
ItemOrder | Process | Use | UnitCost | Unit | Quantity | Multiplier | Mult. Val. | Sub Total
10 | Machining Setup, Install and remove |  | 1.3 | Unit | 1 |  |  | 1.3
20 | Machining |  | 0.04 | cm^3 | 4 | Material, Steel | 3 | 0.48
30 | Machining Setup, Change | Setup part for machining of the back face | 0.65 | Unit | 1 |  |  | 0.65
40 | Machining | Machining of the back face | 0.04 | cm^3 | 2 | Material, Steel | 3 | 0.24
[7 empty] | Sub Total | 2.67
University | Ecole Centrale de Lyon | [7 empty] | Car # | 81 |  | Part Cost | 2.7117
System | Engine and Drivetrain |  | FileLink1 | [8 empty] | Qty | 1
Assembly | Throttle body |  | FileLink2 | [5 empty] | FileLink1
Part | TPS axle |  | FileLink3 | [5 empty] | FileLink2 |  |  | Extended Cost | 2.7117
P/N Base | EN 06005 | [7 empty] | FileLink3
Suffix | AA
Details
ItemOrder | Material | Use | UnitCost | Size1 | Unit1 | Size2 | Unit2 | Area Name | Area | Length | Density | Quantity | Sub Total
10 | Steel, Mild | Axle material | 2.25 | 10 | mm |  |  | Round 10mm | 7.854e-05 | 0.03 | 7860 | 1 | 0.041669
[12 empty] | Sub Total | 0.041669
ItemOrder | Process | Use | UnitCost | Unit | Quantity | Multiplier | Mult. Val. | Sub Total
10 | Machining Setup, Install and remove |  | 1.3 | Unit | 1 |  |  | 1.3
20 | Machining |  | 0.04 | cm^3 | 4 | Material, Steel | 3 | 0.48
30 | Machining Setup, Change | Setup part for machining of the back face | 0.65 | Unit | 1 |  |  | 0.65
40 | Machining | Machining of the back face | 0.04 | cm^3 | 2 | Material, Steel | 3 | 0.24
[7 empty] | Sub Total | 2.67
University | Ecole Centrale de Lyon | [7 empty] | Car # | 81 |  | Part Cost | 1.4911
System | Engine and Drivetrain |  | FileLink1 | [8 empty] | Qty | 1
Assembly | Throttle body |  | FileLink2 | [5 empty] | FileLink1
Part | Throttle plate |  | FileLink3 | [5 empty] | FileLink2 |  |  | Extended Cost | 1.4911
P/N Base | EN 06006 | [7 empty] | FileLink3
Suffix | AA
Details
ItemOrder | Material | Use | UnitCost | Size1 | Unit1 | Size2 | Unit2 | Area Name | Area | Length | Density | Quantity | Sub Total
10 | Steel, Mild |  | 2.25 | 32 | mm |  |  | Round 32mm | 0.00080425 | 0.005 | 7860 | 1 | 0.071116
[12 empty] | Sub Total | 0.071116
ItemOrder | Process | Use | UnitCost | Unit | Quantity | Multiplier | Mult. Val. | Sub Total
10 | Machining Setup, Install and remove |  | 1.3 | Unit | 1 |  |  | 1.3
20 | Machining |  | 0.04 | cm^3 | 1 | Material, Steel | 3 | 0.12
[7 empty] | Sub Total | 1.42
University | Ecole Centrale de Lyon | [7 empty] | Car # | 81 |  | Part Cost | 4.5698
System | Engine and Drivetrain |  | FileLink1 | [8 empty] | Qty | 1
Assembly | Throttle body |  | FileLink2 | [5 empty] | FileLink1
Part | Cable housing |  | FileLink3 | [5 empty] | FileLink2 |  |  | Extended Cost | 4.5698
P/N Base | EN 06007 | [7 empty] | FileLink3
Suffix | AA
Details
ItemOrder | Material | Use | UnitCost | Size1 | Unit1 | Size2 | Unit2 | Area Name | Area | Length | Density | Quantity | Sub Total
10 | Steel, Mild |  | 2.25 | 60 | mm | 2 | mm | Rectangular 60 x 2mm | 0.00012 | 0.08 | 7860 | 1 | 0.16978
[12 empty] | Sub Total | 0.16978
ItemOrder | Process | Use | UnitCost | Unit | Quantity | Multiplier | Mult. Val. | Sub Total
10 | Machining Setup, Install and remove |  | 1.3 | Unit | 1 |  |  | 1.3
20 | Laser cut |  | 0.01 | cm | 35 | Material, Steel | 3 | 1.05
30 | Sheet metal bends |  | 0.25 | bend | 3 |  |  | 0.75
40 | Weld |  | 0.15 | cm | 2 |  |  | 0.3
[7 empty] | Sub Total | 3.4
ItemOrder | Tooling | Use | UnitCost | Unit | Quantity | PVF | FracIncld | Sub Total
10 | Welds - Welding Fixture |  | 500 | point | 6 | 3000 | 1 | 1
[7 empty] | Sub Total | 1
University | Ecole Centrale de Lyon | [7 empty] | Car # | 81 |  | Part Cost | 2.0404
System | Engine and Drivetrain |  | FileLink1 | [8 empty] | Qty | 1
Assembly | Throttle body |  | FileLink2 | [5 empty] | FileLink1
Part | Axle stop |  | FileLink3 | [5 empty] | FileLink2 |  |  | Extended Cost | 2.0404
P/N Base | EN 06008 | [7 empty] | FileLink3
Suffix | AA
Details
ItemOrder | Material | Use | UnitCost | Size1 | Unit1 | Size2 | Unit2 | Area Name | Area | Length | Density | Quantity | Sub Total
10 | Steel, Mild |  | 2.25 | 25 | mm |  |  | Round 25mm | 0.00049087 | 0.03 | 7860 | 1 | 0.26043
[12 empty] | Sub Total | 0.26043
ItemOrder | Process | Use | UnitCost | Unit | Quantity | Multiplier | Mult. Val. | Sub Total
10 | Machining Setup, Install and remove |  | 1.3 | Unit | 1 |  |  | 1.3
20 | Machining |  | 0.04 | cm^3 | 4 | Material, Steel | 3 | 0.48
[7 empty] | Sub Total | 1.78
University | Ecole Centrale de Lyon | [7 empty] | Car # | 81 |  | Part Cost | 12.5049
System | Engine and Drivetrain |  | FileLink1 | [8 empty] | Qty | 1
Assembly | Throttle body |  | FileLink2 | [5 empty] | FileLink1
Part | Ram pipe |  | FileLink3 | [5 empty] | FileLink2 |  |  | Extended Cost | 12.5049
P/N Base | EN 06009 | [7 empty] | FileLink3
Suffix | AA
Details
ItemOrder | Material | Use | UnitCost | Size1 | Unit1 | Size2 | Unit2 | Area Name | Area | Length | Density | Quantity | Sub Total
10 | Aluminium, Normal |  | 4.2 | 80 | mm |  |  | Round 80mm | 0.0050265 | 0.07 | 2710 | 1 | 4.0049
[12 empty] | Sub Total | 4.0049
ItemOrder | Process | Use | UnitCost | Unit | Quantity | Multiplier | Mult. Val. | Sub Total
10 | Machining Setup, Install and remove |  | 1.3 | Unit | 1 |  |  | 1.3
20 | Machining |  | 0.04 | cm^3 | 180 | Material - Aluminium | 1 | 7.2
[7 empty] | Sub Total | 8.5
University | Ecole Centrale de Lyon | [7 empty] | Car # | 81 |  | Part Cost | 3.3998
System | Engine and Drivetrain |  | FileLink1 | [8 empty] | Qty | 1
Assembly | Catch cans assembly |  | FileLink2 | [5 empty] | FileLink1
Part | Catch cans tabs |  | FileLink3 | [5 empty] | FileLink2 |  |  | Extended Cost | 3.3998
P/N Base | EN 07001 | [7 empty] | FileLink3
Suffix | AA
Details | Fixed on the diffential bearing carrier (EN 10003)
ItemOrder | Material | Use | UnitCost | Size1 | Unit1 | Size2 | Unit2 | Area Name | Area | Length | Density | Quantity | Sub Total
10 | Aluminium, Normal | Tabs material | 4.2 | 35 | mm | 2 | mm | Rectengular area (plate) 35x2 mm | 7e-05 | 0.05 | 2710 | 1 | 0.039837
[12 empty] | Sub Total | 0.039837
ItemOrder | Process | Use | UnitCost | Unit | Quantity | Multiplier | Mult. Val. | Sub Total
10 | Machining Setup, Install and remove | Setup for laser cutting | 1.3 | Unit | 2 |  |  | 2.6
20 | Laser cut | Laser cut | 0.01 | cm | 26 | Material, Aluminum | 1 | 0.26
30 | Sheet metal bends | 2 bends | 0.25 | bend | 2 |  |  | 0.5
[7 empty] | Sub Total | 3.36
University | Ecole Centrale de Lyon | [7 empty] | Car # | 81 |  | Part Cost | 31.2866
System | Engine and Drivetrain |  | FileLink1 | [8 empty] | Qty | 1
Assembly | Catch cans assembly |  | FileLink2 | [5 empty] | FileLink1
Part | Cans fittings |  | FileLink3 | [5 empty] | FileLink2 |  |  | Extended Cost | 31.2866
P/N Base | EN 07002 | [7 empty] | FileLink3
Suffix | AA
Details | Plate for the 2 cans fitting
ItemOrder | Material | Use | UnitCost | Size1 | Unit1 | Size2 | Unit2 | Area Name | Area | Length | Density | Quantity | Sub Total
10 | Carbon fiber, 1 Ply | Plate outside material 200 g/m² | 200 | 0.00904 | kg | [6 empty] | 2 | 3.616
20 | Glass Fiber, 1 Ply | Plate inside material 400 g/m² | 100 | 0.019 | kg | [6 empty] | 1 | 1.9
30 | Adhesive | Resin | 0 | [9 empty] | 0
[12 empty] | Sub Total | 5.516
ItemOrder | Process | Use | UnitCost | Unit | Quantity | Multiplier | Mult. Val. | Sub Total
10 | Cut (scissors) | Cut sheet of fiber (pre lamination) | 0.06 | cm | 110.4 | Repeat 3 | 3 | 19.872
20 | Lamination, Manual | Lamination of the 3 Ply | 35 | m^2 | 0.0452 | Repeat 3 | 3 | 4.746
30 | Resin application, Manual | Resin application on the 3 Ply | 5 | m^2 | 0.0452 | Repeat 3 | 3 | 0.678
40 | Cure, Room Temperature | Curing of the plate | 10 | m^2 | 0.0452 |  |  | 0.452
[7 empty] | Sub Total | 25.748
ItemOrder | Tooling | Use | UnitCost | Unit | Quantity | PVF | FracIncld | Sub Total
10 | Lamination - Flat Panel Tool | Base for plate lamination | 1500 | m^2 | 0.0452 | 3000 | 1 | 0.0226
[7 empty] | Sub Total | 0.0226
University | Ecole Centrale de Lyon | [7 empty] | Car # | 81 |  | Part Cost | 23.1567
System | Engine and Drivetrain |  | FileLink1 | [8 empty] | Qty | 1
Assembly | Cooling system |  | FileLink2 | [5 empty] | FileLink1
Part | Coolant lines |  | FileLink3 | [5 empty] | FileLink2 |  |  | Extended Cost | 23.1567
P/N Base | EN 08001 | [7 empty] | FileLink3
Suffix | AA
Details
ItemOrder | Material | Use | UnitCost | Size1 | Unit1 | Size2 | Unit2 | Area Name | Area | Length | Density | Quantity | Sub Total
10 | Hose, Silicone | Sleeve | 5.64 | 27.5 | mm | [6 empty] | 0.3 | 1.692
20 | Steel, Stainless | Main lines | 2.25 | 25 | mm | 0.5 | mm | Tube 25 x 0.5mm | 0.00038475 | 1.1 | 7860 | 1 | 7.4847
[12 empty] | Sub Total | 9.1767
ItemOrder | Process | Use | UnitCost | Unit | Quantity | Multiplier | Mult. Val. | Sub Total
10 | Cut (scissors, knife) | Silicone hose cutting | 0.06 | cm | 47 |  | 1 | 2.82
20 | Saw or tubing cuts | Steel hose cutting | 0.4 | cm | 15 |  |  | 6
30 | Assemble, 1 kg, Interference | Hose and sleeve assembly | 0.19 | labor | 4 |  |  | 0.76
40 | Ratchet <= 6.35 mm | Bolt Hose Clamp | 0.5 | labor | 4 |  |  | 2
[7 empty] | Sub Total | 11.58
ItemOrder | Fastener | Use | UnitCost | Size1 | Unit1 | Size2 | Unit2 | Quantity | Sub Total
10 | Hose Clamp, Miniature Bolt | Main line hose clamp | 0.6 | 25.4 | mm |  |  | 4 | 2.4
[8 empty] | Sub Total | 2.4
University | Ecole Centrale de Lyon | [7 empty] | Car # | 81 |  | Part Cost | 11.844
System | Engine and Drivetrain |  | FileLink1 | Drawing | [7 empty] | Qty | 2
Assembly | Cooling system |  | FileLink2 | [5 empty] | FileLink1
Part | Radiator |  | FileLink3 | [5 empty] | FileLink2 |  |  | Extended Cost | 23.688
P/N Base | EN 08002 | [7 empty] | FileLink3
Suffix | AA
Details
ItemOrder | Material | Use | UnitCost | Size1 | Unit1 | Size2 | Unit2 | Area Name | Area | Length | Density | Quantity | Sub Total
10 | Heat Exchanger, Air-to-Liquid | Radiator | 0.0035 | 3384 | cm^3 | [6 empty] | 1 | 11.844
[12 empty] | Sub Total | 11.844
University | Ecole Centrale de Lyon | [7 empty] | Car # | 81 |  | Part Cost | 30.41
System | Engine and Drivetrain |  | FileLink1 | [8 empty] | Qty | 1
Assembly | Cooling system |  | FileLink2 | [5 empty] | FileLink1
Part | Fan |  | FileLink3 | [5 empty] | FileLink2 |  |  | Extended Cost | 30.41
P/N Base | EN 08003 | [7 empty] | FileLink3
Suffix | AA
Details
ItemOrder | Material | Use | UnitCost | Size1 | Unit1 | Size2 | Unit2 | Area Name | Area | Length | Density | Quantity | Sub Total
10 | Heat Exchanger Fan |  | 30 | [8 empty] | 1 | 30
[12 empty] | Sub Total | 30
ItemOrder | Process | Use | UnitCost | Unit | Quantity | Multiplier | Mult. Val. | Sub Total
10 | Assemble, 1 kg, Line-on-line | Set fan to radiator | 0.13 | labor | 1 |  |  | 0.13
20 | Assemble, 1 kg, Loose | Push pin | 0.06 | labor | 4 |  |  | 0.24
[7 empty] | Sub Total | 0.37
ItemOrder | Fastener | Use | UnitCost | Size1 | Unit1 | Size2 | Unit2 | Quantity | Sub Total
10 | Pin, Plastic Push | Set fan to radiator | 0.01 |  |  |  |  | 4 | 0.04
[8 empty] | Sub Total | 0.04
University | Ecole Centrale de Lyon | [7 empty] | Car # | 81 |  | Part Cost | 21.6024
System | Engine and Drivetrain |  | FileLink1 | Drawing | [7 empty] | Qty | 1
Assembly | Cooling system |  | FileLink2 | [5 empty] | FileLink1
Part | Expansion tank |  | FileLink3 | [5 empty] | FileLink2 |  |  | Extended Cost | 21.6024
P/N Base | EN 08004 | [7 empty] | FileLink3
Suffix | AA
Details
ItemOrder | Material | Use | UnitCost | Size1 | Unit1 | Size2 | Unit2 | Area Name | Area | Length | Density | Quantity | Sub Total
10 | Aluminium, normal (per kg) | Lateral side | 4.2 | 45 | mm | 2.5 | mm | Tube 45mm * 2,5mm | 0.00027 | 0.151 | 2710 | 1 | 0.46404
20 | Aluminium, normal (per kg) | Uper and lower side | 4.2 | 50 | mm | 2 | mm | Rectangular area 145mm*50mm | 0.0001 | 0.145 | 2710 | 1 | 0.16504
30 | Aluminium, normal (per kg) | Filler neck | 4.2 | 50 | mm |  |  | Round 50mm diameter | 0.00196 | 0.02 | 2710 | 1 | 0.44617
40 | Aluminium, normal (per kg) | Hose output | 4.2 | 20 | mm |  |  | Round 20mm diameter | 0.0003 | 0.03 | 2710 | 1 | 0.10244
50 | Steel, Mild (per kg) | Expansion tank cap | 2.25 | 60 | mm |  |  | Round 60mm diameter | 0.003 | 0.02 | 7860 | 1 | 1.0611
[12 empty] | Sub Total | 2.2388
ItemOrder | Process | Use | UnitCost | Unit | Quantity | Multiplier | Mult. Val. | Sub Total
10 | Machining Setup, Install and remove | Setup for machinig and removal | 1.3 | labor | 1 |  | 1 | 1.3
20 | Machining | Filler neck | 0.04 | cm^3 | 86 | Material : Aluminium | 1 | 3.44
30 | Machining Setup, Install and remove | for laser cut | 1.3 | labor | 1 |  | 1 | 1.3
40 | Laser cut | Uper and lower side cutting | 0.01 | cm | 63.15 | Material : Aluminium | 1 | 0.6315
50 | Machining Setup, Install and remove | Setup for machinig and removal | 1.3 | labor | 1 |  | 1 | 1.3
60 | Machining | Hose output | 0.04 | cm^3 | 6.6 | Material : Aluminium | 1 | 0.264
70 | Weld | Expansion tank welding | 0.15 | cm | 47.2 | Material : Aluminium | 1 | 7.08
80 | Machining Setup, Install and remove | Setup for machinig and removal | 1.3 | labor | 1 |  | 1 | 1.3
90 | Machining | Expansion tank cap | 0.04 | cm^3 | 6.04 | Material : Steel | 3 | 0.7248
100 | Assemble, 1 kg, Interference | Expansion tank filler neck and cap assembly | 0.19 | labor | 1 |  |  | 0.19
[7 empty] | Sub Total | 17.5303
ItemOrder | Tooling | Use | UnitCost | Unit | Quantity | PVF | FracIncld | Sub Total
10 | Welds - Welding Fixture Tabs | Expansion tank welding fixture | 500 | point | 11 | 3000 | 1 | 1.8333
[7 empty] | Sub Total | 1.8333
University | Ecole Centrale de Lyon | [7 empty] | Car # | 81 |  | Part Cost | 1.7533
System | Engine and Drivetrain |  | FileLink1 | Drawing | [7 empty] | Qty | 1
Assembly | Cooling system |  | FileLink2 | [5 empty] | FileLink1
Part | Radiator upper tab |  | FileLink3 | [5 empty] | FileLink2 |  |  | Extended Cost | 1.7533
P/N Base | EN 08005 | [7 empty] | FileLink3
Suffix | AA
Details
ItemOrder | Material | Use | UnitCost | Size1 | Unit1 | Size2 | Unit2 | Area Name | Area | Length | Density | Quantity | Sub Total
10 | Steel, Mild (per kg) | Radiator upper tab material | 2.25 | 18 | mm | 2 | mm | Rectangular area (plate) 18x2 mm | 3.6e-05 | 0.028 | 7860 | 1 | 0.017826
20 | Paint | tab painting | 10 | 0.002 | m² | [6 empty] | 0.002 | 0.02
[12 empty] | Sub Total | 0.037826
ItemOrder | Process | Use | UnitCost | Unit | Quantity | Multiplier | Mult. Val. | Sub Total
10 | Machining Setup, Install and remove | Setup for laser cut | 1.3 | labor | 1 |  | 1 | 1.3
20 | Laser Cut | Laser cut | 0.01 | cm | 13.5 | Material - Steel | 3 | 0.405
30 | Aerosol Apply | Tab painting | 5.25 | m² | 0.002 |  |  | 0.0105
[7 empty] | Sub Total | 1.7155
University | Ecole Centrale de Lyon | [7 empty] | Car # | 81 |  | Part Cost | 1.7073
System | Engine and Drivetrain |  | FileLink1 | Drawing | [7 empty] | Qty | 1
Assembly | Cooling system |  | FileLink2 | [5 empty] | FileLink1
Part | Radiator lower tab |  | FileLink3 | [5 empty] | FileLink2 |  |  | Extended Cost | 1.7073
P/N Base | EN 08006 | [7 empty] | FileLink3
Suffix | AA
Details
ItemOrder | Material | Use | UnitCost | Size1 | Unit1 | Size2 | Unit2 | Area Name | Area | Length | Density | Quantity | Sub Total
10 | Steel, Mild (per kg) | Radiator lower tab material | 2.25 | 25 | mm | 2 | mm | Rectangular area (plate) 25x2 mm | 5e-05 | 0.045 | 7860 | 1 | 0.039791
20 | Paint | tab painting | 10 | 0.002 | m² | [6 empty] | 0.002
[12 empty] | Sub Total | 0.039791
ItemOrder | Process | Use | UnitCost | Unit | Quantity | Multiplier | Mult. Val. | Sub Total
10 | Machining Setup, Install and remove | Setup for laser cut | 1.3 | labor | 1 |  | 1 | 1.3
20 | Laser Cut | Laser cut | 0.01 | cm | 11.9 | Material - Steel | 3 | 0.357
30 | Aerosol Apply | Tab painting | 5.25 | m² | 0.002 |  |  | 0.0105
[7 empty] | Sub Total | 1.6675
University | Ecole Centrale de Lyon | [7 empty] | Car # | 81 |  | Part Cost | 1.7531
System | Engine and Drivetrain |  | FileLink1 | Drawing | [7 empty] | Qty | 2
Assembly | Cooling system |  | FileLink2 | [5 empty] | FileLink1
Part | Radiator lateral tab |  | FileLink3 | [5 empty] | FileLink2 |  |  | Extended Cost | 3.5062
P/N Base | EN 08007 | [7 empty] | FileLink3
Suffix | AA
Details
ItemOrder | Material | Use | UnitCost | Size1 | Unit1 | Size2 | Unit2 | Area Name | Area | Length | Density | Quantity | Sub Total
10 | Steel, Mild (per kg) | Radiator lateral tab material | 2.25 | 30 | mm | 2 | mm | Rectangular area (plate) 30x2 mm | 6e-05 | 0.03 | 7860 | 1 | 0.031833
20 | Paint | tab painting | 10 | 0.001 | m² | [6 empty] | 0.001 | 0.01
[12 empty] | Sub Total | 0.041833
ItemOrder | Process | Use | UnitCost | Unit | Quantity | Multiplier | Mult. Val. | Sub Total
10 | Machining Setup, Install and remove | Setup for laser cut | 1.3 | labor | 1 |  | 1 | 1.3
20 | Laser Cut | Laser cut | 0.01 | cm | 15.6 | Material - Steel | 1 | 0.156
30 | Sheet metal bend | Bend | 0.25 | bend | 1 |  | 1 | 0.25
40 | Aerosol Apply | Tab painting | 5.25 | m² | 0.001 |  |  | 0.00525
[7 empty] | Sub Total | 1.7112
University | Ecole Centrale de Lyon | [7 empty] | Car # | 81 |  | Part Cost | 2.9333
System | Engine and Drivetrain |  | FileLink1 | [8 empty] | Qty | 2
Assembly | Cooling system |  | FileLink2 | [5 empty] | FileLink1
Part | Tube fittings |  | FileLink3 | [5 empty] | FileLink2 |  |  | Extended Cost | 5.8665
P/N Base | EN 08008 | [7 empty] | FileLink3
Suffix | AA
Details
ItemOrder | Material | Use | UnitCost | Size1 | Unit1 | Size2 | Unit2 | Area Name | Area | Length | Density | Quantity | Sub Total
10 | Aluminium, Normal (per kg) | Tube fittings material | 4.2 | 12 | mm | 1 | mm | Circular area (tube) 12x1 mm | 3.454e-05 | 0.4 | 2710 | 1 | 0.15725
[12 empty] | Sub Total | 0.15725
ItemOrder | Process | Use | UnitCost | Unit | Quantity | Multiplier | Mult. Val. | Sub Total
10 | Tube cut | 2x 1.2cm diameter tube cut | 0.15 | cm | 2.4 |  | 1 | 0.36
20 | Tube bend |  | 0.75 | bend | 2 |  | 1 | 1.5
30 | Sheet metal stamping | Stambing the tube ends for drilling and bolt fitting | 0.03 | cm^2 | 7.2 |  |  | 0.216
40 | Drilled holes < 25.4 mm dia. | 2 holles, diam 6.5mm for M6 nuts | 0.35 | hole | 2 |  |  | 0.7
[7 empty] | Sub Total | 2.776
University | Ecole Centrale de Lyon | [7 empty] | Car # | 81 |  | Part Cost | 67.4738
System | Engine and Drivetrain |  | FileLink1 | [8 empty] | Qty | 1
Assembly | Shifter |  | FileLink2 | [5 empty] | FileLink1
Part | Engine Gearbox drum gear |  | FileLink3 | [5 empty] | FileLink2 |  |  | Extended Cost | 67.4738
P/N Base | EN 09001 | [7 empty] | FileLink3
Suffix | AA
Details | Mounts on engine gear star
ItemOrder | Material | Use | UnitCost | Size1 | Unit1 | Size2 | Unit2 | Area Name | Area | Length | Density | Quantity | Sub Total
10 | Steel, Alloy | Gear material | 2.25 | 57 | mm |  |  | circle diam 57mm | 0.0025505 | 0.036 | 7860 | 1 | 1.6238
[12 empty] | Sub Total | 1.6238
ItemOrder | Process | Use | UnitCost | Unit | Quantity | Multiplier | Mult. Val. | Sub Total
10 | Machining Setup, Install and remove | Setup for machining | 1.3 | Unit | 1 |  |  | 1.3
20 | Machining | Shift star contact | 0.04 | cm³ | 50 | Material – Steel | 3 | 6
30 | Machining setup, Change |  | 0.65 | Unit | 1 |  |  | 0.65
40 | Machining | Screw hole | 0.04 | cm³ | 5 | Material – Steel | 3 | 0.6
50 | Drilled holes < 25.4 mm dia. |  | 0.35 | Unit | 6 | Material – Steel | 3 | 6.3
60 | Gear shaping |  | 0.5 | cm | 34 | Material – Steel | 3 | 51
[7 empty] | Sub Total | 65.85
University | Ecole Centrale de Lyon | [7 empty] | Car # | 81 |  | Part Cost | 37.0984
System | Engine and Drivetrain |  | FileLink1 | [8 empty] | Qty | 1
Assembly | Shifter |  | FileLink2 | [5 empty] | FileLink1
Part | Engine gearbox pinion shaft |  | FileLink3 | [5 empty] | FileLink2 |  |  | Extended Cost | 37.0984
P/N Base | EN 09002 | [7 empty] | FileLink3
Suffix | AA
Details | Replaces the engine's gear selector shaft
ItemOrder | Material | Use | UnitCost | Size1 | Unit1 | Size2 | Unit2 | Area Name | Area | Length | Density | Quantity | Sub Total
10 | Steel, Alloy | Material for part | 2.25 | 27 | mm |  |  | circle diam 27mm | 0.00057226 | 0.236 | 7860 | 1 | 2.3884
[12 empty] | Sub Total | 2.3884
ItemOrder | Process | Use | UnitCost | Unit | Quantity | Multiplier | Mult. Val. | Sub Total
10 | Machining Setup, Install and remove | Setup for machining | 1.3 | Unit | 1 |  |  | 1.3
20 | Machining |  | 0.04 | Cm³ | 97 | Material – Steel | 3 | 11.64
30 | Machining setup, Change |  | 0.65 | Unit | 1 |  |  | 0.65
40 | Machining |  | 0.04 | Cm³ | 1 | Material – Steel | 3 | 0.12
50 | Gear shaping |  | 0.5 | cm | 14 | Material – Steel | 3 | 21
[7 empty] | Sub Total | 34.71
University | Ecole Centrale de Lyon | [7 empty] | Car # | 81 |  | Part Cost | 1.8851
System | Engine and Drivetrain |  | FileLink1 | Drawing | [7 empty] | Qty | 1
Assembly | Shifter |  | FileLink2 | [5 empty] | FileLink1
Part | Engine gearbox actuator tab |  | FileLink3 | [5 empty] | FileLink2 |  |  | Extended Cost | 1.8851
P/N Base | EN 09003 | [7 empty] | FileLink3
Suffix | AA
Details | Déscription brève de la pièce
ItemOrder | Material | Use | UnitCost | Size1 | Unit1 | Size2 | Unit2 | Area Name | Area | Length | Density | Quantity | Sub Total
10 | Steel, Mild | Material for part | 2.25 | 23 | mm | 3 | mm | rectangular area (plate) 23x3 mm | 6.9e-05 | 0.037 | 7860 | 1 | 0.04515
[12 empty] | Sub Total | 0.04515
ItemOrder | Process | Use | UnitCost | Unit | Quantity | Multiplier | Mult. Val. | Sub Total
10 | Machining Setup, Install and remove | Setup for laser cut | 1.3 | Unit | 1 |  |  | 1.3
20 | Laser cut |  | 0.01 | cm | 18 | Material – Steel | 3 | 0.54
[7 empty] | Sub Total | 1.84
University | Ecole Centrale de Lyon | [7 empty] | Car # | 81 |  | Part Cost | 2.566
System | Engine and Drivetrain |  | FileLink1 | Drawing | [7 empty] | Qty | 1
Assembly | Shifter |  | FileLink2 | [5 empty] | FileLink1
Part | Front engine gearbox actuator mout |  | FileLink3 | [5 empty] | FileLink2 |  |  | Extended Cost | 2.566
P/N Base | EN 09004 | [7 empty] | FileLink3
Suffix | AA
Details | Bracket that maintains the gearbox actuator
ItemOrder | Material | Use | UnitCost | Size1 | Unit1 | Size2 | Unit2 | Area Name | Area | Length | Density | Quantity | Sub Total
10 | Aluminium, Normal | Material for part | 4.2 | 11 | mm | 2 | mm | rectangular area (plate) 11x2 mm | 2.2e-05 | 0.104 | 2710 | 1 | 0.026042
[12 empty] | Sub Total | 0.026042
ItemOrder | Process | Use | UnitCost | Unit | Quantity | Multiplier | Mult. Val. | Sub Total
10 | Machining Setup, Install and remove | Setup for laser cut | 1.3 | Unit | 1 |  |  | 1.3
20 | Laser cut |  | 0.01 | cm | 24 | Material, Aluminum | 1 | 0.24
30 | Sheet metal bends |  | 0.25 | Unit | 4 |  |  | 1
[7 empty] | Sub Total | 2.54
University | Ecole Centrale de Lyon | [7 empty] | Car # | 81 |  | Part Cost | 2.9317
System | Engine and Drivetrain |  | FileLink1 | Drawing | [7 empty] | Qty | 1
Assembly | Shifter |  | FileLink2 | [5 empty] | FileLink1
Part | Rear engine gearbox actuator mout |  | FileLink3 | [5 empty] | FileLink2 |  |  | Extended Cost | 2.9317
P/N Base | EN 09005 | [7 empty] | FileLink3
Suffix | AA
Details | Bracket that maintains the gearbox actuator
ItemOrder | Material | Use | UnitCost | Size1 | Unit1 | Size2 | Unit2 | Area Name | Area | Length | Density | Quantity | Sub Total
10 | Aluminium, Normal | Material for part | 4.2 | 30 | mm | 2 | mm | rectangular area (plate) 30x2 mm | 6e-05 | 0.105 | 2710 | 1 | 0.071707
[12 empty] | Sub Total | 0.071707
ItemOrder | Process | Use | UnitCost | Unit | Quantity | Multiplier | Mult. Val. | Sub Total
10 | Machining Setup, Install and remove | Setup for laser cut | 1.3 | Unit | 1 |  |  | 1.3
20 | Laser cut |  | 0.01 | cm | 31 | Material, Aluminum | 1 | 0.31
30 | Sheet metal bends |  | 0.25 | Unit | 5 |  |  | 1.25
[7 empty] | Sub Total | 2.86
University | Ecole Centrale de Lyon | [7 empty] | Car # | 81 |  | Part Cost | 5.7375
System | Engine and Drivetrain |  | FileLink1 | [8 empty] | Qty | 1
Assembly | Shifter |  | FileLink2 | [5 empty] | FileLink1
Part | Engine -Pinion shaft link |  | FileLink3 | [5 empty] | FileLink2 |  |  | Extended Cost | 5.7375
P/N Base | EN 09006 | [7 empty] | FileLink3
Suffix | AA
Details
ItemOrder | Material | Use | UnitCost | Size1 | Unit1 | Size2 | Unit2 | Area Name | Area | Length | Density | Quantity | Sub Total
10 | Aluminium, Normal | Material for part | 4.2 | 27 | mm |  |  | circle diam 27mm | 0.00057226 | 0.038 | 2710 | 1 | 0.24751
[12 empty] | Sub Total | 0.24751
ItemOrder | Process | Use | UnitCost | Unit | Quantity | Multiplier | Mult. Val. | Sub Total
10 | Machining Setup, Install and remove | Setup for machining | 1.3 | Unit | 1 |  |  | 1.3
20 | Machining |  | 0.04 | cm³ | 5 | Material, Aluminum | 1 | 0.2
30 | Machining setup, Change |  | 0.65 | Unit | 1 |  |  | 0.65
40 | Machining |  | 0.04 | cm³ | 3 | Material, Aluminum | 1 | 0.12
50 | Machining setup, Change |  | 0.65 | Unit | 1 |  |  | 0.65
60 | Machining |  | 0.04 | cm³ | 1 | Material, Aluminum | 1 | 0.04
70 | Machining setup, Change |  | 0.65 | Unit | 1 |  |  | 0.65
80 | Machining |  | 0.04 | cm³ | 1 | Material, Aluminum | 1 | 0.04
90 | Drilled holes < 25.4 mm dia. |  | 0.35 | Unit | 4 | Material, Aluminum | 1 | 1.4
100 | Threading, Internal (machining) |  | 0.1 | cm³ | 4 | Material, Aluminum | 1 | 0.4
[7 empty] | Sub Total | 5.45
ItemOrder | Fastener | Use | UnitCost | Size1 | Unit1 | Size2 | Unit2 | Quantity | Sub Total
10 | Bolt, Grade 8.8 (SAE 5) |  | 0.01 | 3 | mm | 10 | mm | 4 | 0.04
[8 empty] | Sub Total | 0.04
University | Ecole Centrale de Lyon | [7 empty] | Car # | 81 |  | Part Cost | 125.3121
System | Engine and Drivetrain |  | FileLink1 | [8 empty] | Qty | 1
Assembly | Differential |  | FileLink2 | [5 empty] | FileLink1
Part | Housing |  | FileLink3 | [5 empty] | FileLink2 |  |  | Extended Cost | 125.3121
P/N Base | EN 10001 | [7 empty] | FileLink3
Suffix | AA
Details | Bought with the differential, cost as made
ItemOrder | Material | Use | UnitCost | Size1 | Unit1 | Size2 | Unit2 | Area Name | Area | Length | Density | Quantity | Sub Total
10 | Aluminium, Premium | Material for differential housing | 4.2 |  |  |  |  | Round 102mm | 0.0081713 | 0.08805 | 2710 | 1 | 8.1891
20 | Aluminium, Premium | Material for differential housing cover | 4.2 |  |  |  |  | Round 102mm diam. | 0.0081713 | 0.0652 | 2710 | 1 | 6.064
30 | Aluminium, Premium | Material for differential cover | 4.2 |  |  |  |  | Round 102mm diam. | 0.0081713 | 0.07775 | 2710 | 1 | 7.2312
40 | Seal, O-ring, Elastomer |  | 0.05 | [8 empty] | 2 | 0.1
[12 empty] | Sub Total | 21.5843
ItemOrder | Process | Use | UnitCost | Unit | Quantity | Multiplier | Mult. Val. | Sub Total
10 | Machining Setup, Install and remove | Setup and removal of the machining of the differential housing | 1.3 | Unit | 1 |  |  | 1.3
20 | Machining | Machining of the diffrential housing | 0.04 | cm^3 | 623.4614 | Material - Aluminium | 1 | 24.9385
30 | Tapping holes | Tapped holes for the differential housing | 0.35 | hole | 24 |  |  | 8.4
40 | Tapping holes | Tapped holes for the drain screw of the differential housing | 0.35 | hole | 3 |  |  | 1.05
50 | Machining Setup, Install and remove | Setup and removal of the machining of the differential housing cover | 1.3 | Unit | 1 |  |  | 1.3
60 | Machining | Machining of the diffrential housing cover | 0.04 | cm^3 | 426.4676 | Material - Aluminium | 1 | 17.0587
70 | Drilled holles <25,4mm dia | hole for the differential housing cover | 0.35 | hole | 12 |  |  | 4.2
80 | Broach, External | Broach of the housing cover | 0.5 | cm | 3.5 |  |  | 1.75
90 | Machining Setup, Install and remove | Setup and removal of the machining | 0.35 | Unit | 1 |  |  | 0.35
100 | Machining | Machining of the differential cover | 0.04 | cm^3 | 538.3172 | Material - Aluminium | 1 | 21.5327
110 | Drilled holles <25,4mm dia | hole for the differential cover | 0.35 | hole | 12 |  |  | 4.2
120 | Assemble, 1 kg, Line-on-Line | Assemble the three parts and the two seals | 0.13 | Unit | 2 |  |  | 0.26
130 | Ratchet <= 6.35 mm | Assemble the three parts | 0.5 | Unit | 24 |  |  | 12
140 | Ratchet <= 25.4 mm | Bolt the drain screws to housing | 0.75 | Unit | 3 |  |  | 2.25
[7 empty] | Sub Total | 100.5899
ItemOrder | Fastener | Use | UnitCost | Size1 | Unit1 | Size2 | Unit2 | Quantity | Sub Total
10 | Bolt, Grade 12,9 | Assemble of the three parts | 0.06 | 6 | mm | 14 | mm | 24 | 1.44
20 | Washer, Grade 12,9 |  | 0.02 |  | Unit |  |  | 24 | 0.48
30 | Bolt, Grade 10,9 | Drain screw | 0.07 | 8 | mm | 8 | mm | 3 | 0.21
40 | Crush Washer | Copper washer for impermeability of the differential | 0.336 | 8 | mm |  |  | 3 | 1.008
[8 empty] | Sub Total | 3.138
University | Ecole Centrale de Lyon | [7 empty] | Car # | 81 |  | Part Cost | 110
System | Engine and Drivetrain |  | FileLink1 | [8 empty] | Qty | 1
Assembly | Differential |  | FileLink2 | [5 empty] | FileLink1
Part | Internals |  | FileLink3 | [5 empty] | FileLink2 |  |  | Extended Cost | 110
P/N Base | EN 10002 | [7 empty] | FileLink3
Suffix | AA
Details | Bought with the differential
ItemOrder | Material | Use | UnitCost | Size1 | Unit1 | Size2 | Unit2 | Area Name | Area | Length | Density | Quantity | Sub Total
10 | Differential Internals, Limited Slip, Salisbury or Powerflow or Clutch Style | Limite Slip Differential | 110 |  | Unit | [6 empty] | 1 | 110
[12 empty] | Sub Total | 110
University | Ecole Centrale de Lyon | [7 empty] | Car # | 81 |  | Part Cost | 44.3816
System | Engine and Drivetrain |  | FileLink1 | Drawing | [7 empty] | Qty | 1
Assembly | Differential |  | FileLink2 | [5 empty] | FileLink1
Part | Right bearing carrier |  | FileLink3 | [5 empty] | FileLink2 |  |  | Extended Cost | 44.3816
P/N Base | EN 10003 | [7 empty] | FileLink3
Suffix | AA
Details
ItemOrder | Material | Use | UnitCost | Size1 | Unit1 | Size2 | Unit2 | Area Name | Area | Length | Density | Quantity | Sub Total
10 | Aluminium, Premium | Material for the right bearing carrier | 4.2 | 169 | mm | 20 | mm | Rectangular area 169x20 mm | 0.00338 | 0.3 | 2170 | 1 | 9.2416
[12 empty] | Sub Total | 9.2416
ItemOrder | Process | Use | UnitCost | Unit | Quantity | Multiplier | Mult. Val. | Sub Total
10 | Machining Setup, Install and remove | Setup and removal of the machining of the right bearing carrier | 1.3 | Unit | 1 |  |  | 1.3
20 | Machining | Shaping of the differential bearing carrier | 0.04 | cm^3 | 791 | Material - Aluminium | 1 | 31.64
30 | Drilled holes < 25.4 mm dia. | Holes | 0.35 | hole | 4 | Material - Aluminium | 1 | 1.4
40 | Threading, Internal (machining) | Thread | 0.1 | cm | 8 | Material - Aluminium | 1 | 0.8
[7 empty] | Sub Total | 35.14
University | Ecole Centrale de Lyon | [7 empty] | Car # | 81 |  | Part Cost | 48.3338
System | Engine and Drivetrain |  | FileLink1 | Drawing | [7 empty] | Qty | 1
Assembly | Differential |  | FileLink2 | [5 empty] | FileLink1
Part | Left bearing carrier |  | FileLink3 | [5 empty] | FileLink2 |  |  | Extended Cost | 48.3338
P/N Base | EN 10004 | [7 empty] | FileLink3
Suffix | AA
Details
ItemOrder | Material | Use | UnitCost | Size1 | Unit1 | Size2 | Unit2 | Area Name | Area | Length | Density | Quantity | Sub Total
10 | Aluminium, Premium | Material for the left bearing carrier | 4.2 | 169 | mm | 22 | mm | Rectangular area 169x22 mm | 0.003718 | 0.3 | 2170 | 1 | 10.1658
[12 empty] | Sub Total | 10.1658
ItemOrder | Process | Use | UnitCost | Unit | Quantity | Multiplier | Mult. Val. | Sub Total
10 | Machining Setup, Install and remove | Setup and removal of the machining of the right bearing carrier | 1.3 | Unit | 1 |  |  | 1.3
20 | Machining | Shaping of the differential bearing carrier | 0.04 | cm^3 | 864.7 | Material - Aluminium | 1 | 34.588
30 | Drilled holes < 25.4 mm dia. | Holes | 0.35 | hole | 4 | Material - Aluminium | 1 | 1.4
40 | Threading, Internal (machining) | Thread | 0.1 | cm | 8.8 | Material - Aluminium | 1 | 0.88
[7 empty] | Sub Total | 38.168
University | Ecole Centrale de Lyon | [7 empty] | Car # | 81 |  | Part Cost | 1.7177
System | Engine and Drivetrain |  | FileLink1 | Drawing | [7 empty] | Qty | 4
Assembly | Differential |  | FileLink2 | [5 empty] | FileLink1
Part | Front bearing carrier tab (right and left) |  | FileLink3 | [5 empty] | FileLink2 |  |  | Extended Cost | 6.8706
P/N Base | EN 10005 | [7 empty] | FileLink3
Suffix | AA
Details
ItemOrder | Material | Use | UnitCost | Size1 | Unit1 | Size2 | Unit2 | Area Name | Area | Length | Density | Quantity | Sub Total
10 | Steel, Mild | Material for the tab | 2.25 | 23 | mm | 3 | mm | Rectangular area (plate) 20x3mm | 6.9e-05 | 0.03 | 7860 | 1 | 0.036608
20 | Paint | Tab paint | 10 | 0.00138 | m^2 | [6 empty] | 0.00138 | 0.0138
[12 empty] | Sub Total | 0.050408
ItemOrder | Process | Use | UnitCost | Unit | Quantity | Multiplier | Mult. Val. | Sub Total
10 | Machining Setup, Install and remove | Setup for machining | 1.3 | Unit | 1 |  |  | 1.3
20 | Laser Cut | Shaping of the tab and holes | 0.01 | cm | 12 | Material, Steel | 3 | 0.36
30 | Aerosol Apply | Tab painting | 5.25 | m² | 0.00138 |  |  | 0.007245
[7 empty] | Sub Total | 1.6672
University | Ecole Centrale de Lyon | [7 empty] | Car # | 81 |  | Part Cost | 1.7091
System | Engine and Drivetrain |  | FileLink1 | Drawing | [7 empty] | Qty | 4
Assembly | Differential |  | FileLink2 | [5 empty] | FileLink1
Part | Rear bearing carrier tab (right and left) |  | FileLink3 | [5 empty] | FileLink2 |  |  | Extended Cost | 6.8363
P/N Base | EN 10006 | [7 empty] | FileLink3
Suffix | AA
Details
ItemOrder | Material | Use | UnitCost | Size1 | Unit1 | Size2 | Unit2 | Area Name | Area | Length | Density | Quantity | Sub Total
10 | Steel, Mild | Material for the tab | 2.25 | 20 | mm | 3 | mm | Rectangular area (plate) 20x3mm | 6e-05 | 0.029 | 7860 | 1 | 0.030772
20 | Paint | Tab paint | 10 | 0.0012 | m^2 | [6 empty] | 0.0012 | 0.012
[12 empty] | Sub Total | 0.042772
ItemOrder | Process | Use | UnitCost | Unit | Quantity | Multiplier | Mult. Val. | Sub Total
10 | Machining Setup, Install and remove | Setup for machining | 1.3 | Unit | 1 |  |  | 1.3
20 | Laser Cut | Shaping of the tab and holes | 0.01 | cm | 12 | Material, Steel | 3 | 0.36
30 | Aerosol Apply | Tab painting | 5.25 | m² | 0.0012 |  |  | 0.0063
[7 empty] | Sub Total | 1.6663
University | Ecole Centrale de Lyon | [7 empty] | Car # | 81 |  | Part Cost | 24.3233
System | Engine and Drivetrain |  | FileLink1 | Drawing | [7 empty] | Qty | 1
Assembly | Differential |  | FileLink2 | [5 empty] | FileLink1
Part | Right eccentric |  | FileLink3 | [5 empty] | FileLink2 |  |  | Extended Cost | 24.3233
P/N Base | EN 10007 | [7 empty] | FileLink3
Suffix | AA
Details | Chain tension adjustement
ItemOrder | Material | Use | UnitCost | Size1 | Unit1 | Size2 | Unit2 | Area Name | Area | Length | Density | Quantity | Sub Total
10 | Plastic, Polyoxymethylene (POM) | Material for the right eccentric | 3.3 |  |  |  |  | Round 146mm | 0.016742 | 0.024 | 1410 | 1 | 1.8696
[12 empty] | Sub Total | 1.8696
ItemOrder | Process | Use | UnitCost | Unit | Quantity | Multiplier | Mult. Val. | Sub Total
10 | Machining Setup, Install and remove | Setup and removal of the machining of the right eccentric | 1.3 | Unit | 1 |  |  | 1.3
20 | Machining | Shaping side 1 | 0.04 | cm^3 | 140.7971 |  |  | 5.6319
30 | Machining Setup, Install and remove | Setup and removal of the machining of the right eccentric on the other side | 1.3 | Unit | 1 |  |  | 1.3
40 | Machining | Shaping side 2 | 0.04 | cm^3 | 101.7971 |  |  | 4.0719
50 | Drilled holes < 25.4 mm dia. | Holes | 0.35 | hole | 29 |  |  | 10.15
[7 empty] | Sub Total | 22.4538
University | Ecole Centrale de Lyon | [7 empty] | Car # | 81 |  | Part Cost | 25.9778
System | Engine and Drivetrain |  | FileLink1 | Drawing | [7 empty] | Qty | 1
Assembly | Differential |  | FileLink2 | [5 empty] | FileLink1
Part | Left eccentric |  | FileLink3 | [5 empty] | FileLink2 |  |  | Extended Cost | 25.9778
P/N Base | EN 10008 | [7 empty] | FileLink3
Suffix | AA
Details | Chain tension adjustement
ItemOrder | Material | Use | UnitCost | Size1 | Unit1 | Size2 | Unit2 | Area Name | Area | Length | Density | Quantity | Sub Total
10 | Plastic, Polyoxymethylene (POM) | Material for the left eccentric | 3.3 |  |  |  |  | Round 146mm | 0.016742 | 0.026 | 1410 | 1 | 2.0254
[12 empty] | Sub Total | 2.0254
ItemOrder | Process | Use | UnitCost | Unit | Quantity | Multiplier | Mult. Val. | Sub Total
10 | Machining Setup, Install and remove | Setup and removal of the machining of the right eccentric | 1.3 | Unit | 1 |  |  | 1.3
20 | Machining | Shaping side 1 | 0.04 | cm^3 | 184.2802 |  |  | 7.3712
30 | Machining Setup, Install and remove | Setup and removal of the machining of the left eccentric on the other side | 1.3 | Unit | 1 |  |  | 1.3
40 | Machining | Shaping side 2 | 0.04 | cm^3 | 113.2802 |  |  | 4.5312
50 | Drilled holes < 25.4 mm dia. | Holes | 0.35 | hole | 27 |  |  | 9.45
[7 empty] | Sub Total | 23.9524
University | Ecole Centrale de Lyon | [7 empty] | Car # | 81 |  | Part Cost | 67.5407
System | Engine and Drivetrain |  | FileLink1 | [8 empty] | Qty | 2
Assembly | Driveshaft |  | FileLink2 | [5 empty] | FileLink1
Part | Inboard Tripod housing |  | FileLink3 | [5 empty] | FileLink2 |  |  | Extended Cost | 135.0814
P/N Base | EN 11001 | [7 empty] | FileLink3
Suffix | AA
Details
ItemOrder | Material | Use | UnitCost | Size1 | Unit1 | Size2 | Unit2 | Area Name | Area | Length | Density | Quantity | Sub Total
10 | Steel, Alloy | Material for the inboard tripod housing | 2.25 |  |  |  |  | Round 65,5mm diam. | 0.0033696 | 0.157 | 7860 | 1 | 9.3557
[12 empty] | Sub Total | 9.3557
ItemOrder | Process | Use | UnitCost | Unit | Quantity | Multiplier | Mult. Val. | Sub Total
10 | Machining Setup, Install and remove | Setup and removal of the machining of the tripod housing | 1.3 | Unit | 1 |  |  | 1.3
20 | Machining | Shaping of the tripod housing | 0.04 | cm^3 | 453 | Material-Steel | 3 | 54.36
30 | Machining Setup, Install and remove | Setup and removal of the broach of the tripod housing | 1.3 | Unit | 1 |  |  | 1.3
40 | Broach, External | Broach of the tripod housing | 0.5 | cm | 2.45 |  |  | 1.225
[7 empty] | Sub Total | 58.185
University | Ecole Centrale de Lyon | [7 empty] | Car # | 81 |  | Part Cost | 77.4933
System | Engine and Drivetrain |  | FileLink1 | [8 empty] | Qty | 2
Assembly | Driveshaft |  | FileLink2 | [5 empty] | FileLink1
Part | Outboard tripod housing |  | FileLink3 | [5 empty] | FileLink2 |  |  | Extended Cost | 154.9866
P/N Base | EN 11002 | [7 empty] | FileLink3
Suffix | AA
Details | Bought
ItemOrder | Material | Use | UnitCost | Size1 | Unit1 | Size2 | Unit2 | Area Name | Area | Length | Density | Quantity | Sub Total
10 | Steel, Alloy | Material for the tripod housing | 2.25 |  |  |  |  | Round 65,5mm diam. | 0.0033696 | 0.17 | 7860 | 1 | 10.1304
[12 empty] | Sub Total | 10.1304
ItemOrder | Process | Use | UnitCost | Unit | Quantity | Multiplier | Mult. Val. | Sub Total
10 | Machining Setup, Install and remove | Setup and removal of the machining of the tripod housing | 1.3 | Unit | 1 |  |  | 1.3
20 | Machining | Shaping of the tripod housing | 0.04 | cm^3 | 503.5243 | Material-Steel | 3 | 60.4229
30 | Machining Setup, Install and remove | Setup and removal of the broach of the tripod housing | 1.3 | Unit | 1 |  |  | 1.3
40 | Broach, External | Broach of the tripod housing | 0.5 | cm | 5.7 |  |  | 2.85
50 | Machining Setup, Install and remove | Setup and removal of the threading of the tripod housing | 1.3 | Unit | 1 |  |  | 1.3
60 | Threading, External (machining) | Threading of the tripod housing | 0.1 | cm | 1.9 |  |  | 0.19
[7 empty] | Sub Total | 67.3629
University | Ecole Centrale de Lyon | [7 empty] | Car # | 81 |  | Part Cost | 20.2577
System | Engine and Drivetrain |  | FileLink1 | [8 empty] | Qty | 1
Assembly | Driveshaft |  | FileLink2 | [5 empty] | FileLink1
Part | Right axle |  | FileLink3 | [5 empty] | FileLink2 |  |  | Extended Cost | 20.2577
P/N Base | EN 11003 | [7 empty] | FileLink3
Suffix | AA
Details
ItemOrder | Material | Use | UnitCost | Size1 | Unit1 | Size2 | Unit2 | Area Name | Area | Length | Density | Quantity | Sub Total
10 | Steel, Alloy | Material for driveshaft axle | 2.25 |  |  |  |  | Round 24mm diam. | 0.00045239 | 0.34 | 7860 | 1 | 2.7202
[12 empty] | Sub Total | 2.7202
ItemOrder | Process | Use | UnitCost | Unit | Quantity | Multiplier | Mult. Val. | Sub Total
10 | Machining Setup, Install and remove | Setup and removal of the machining of the axle | 1.3 | Unit | 1 |  |  | 1.3
20 | Machining | Shaping of the axle | 0.04 | cm^3 | 80.3124 | Material-Steel | 3 | 9.6375
30 | Machining Setup, Install and remove | Setup and removal of the broach of the axle | 1.3 | Unit | 1 |  |  | 1.3
40 | Broach, External | Broach of the axle | 0.5 | cm | 10.6 |  |  | 5.3
[7 empty] | Sub Total | 17.5375
University | Ecole Centrale de Lyon | [7 empty] | Car # | 81 |  | Part Cost | 20.2577
System | Engine and Drivetrain |  | FileLink1 | [8 empty] | Qty | 1
Assembly | Driveshaft |  | FileLink2 | [5 empty] | FileLink1
Part | Left axle |  | FileLink3 | [5 empty] | FileLink2 |  |  | Extended Cost | 20.2577
P/N Base | EN 11004 | [7 empty] | FileLink3
Suffix | AA
Details
ItemOrder | Material | Use | UnitCost | Size1 | Unit1 | Size2 | Unit2 | Area Name | Area | Length | Density | Quantity | Sub Total
10 | Steel, Alloy | Material for driveshaft axle | 2.25 |  |  |  |  | Round 24mm diam. | 0.00045239 | 0.34 | 7860 | 1 | 2.7202
[12 empty] | Sub Total | 2.7202
ItemOrder | Process | Use | UnitCost | Unit | Quantity | Multiplier | Mult. Val. | Sub Total
10 | Machining Setup, Install and remove | Setup and removal of the machining of the axle | 1.3 | Unit | 1 |  |  | 1.3
20 | Machining | Shaping of the axle | 0.04 | cm^3 | 80.3124 | Material-Steel | 3 | 9.6375
30 | Machining Setup, Install and remove | Setup and removal of the broach of the axle | 1.3 | Unit | 1 |  |  | 1.3
40 | Broach, External | Broach of the axle | 0.5 | cm | 10.6 |  |  | 5.3
[7 empty] | Sub Total | 17.5375
University | Ecole Centrale de Lyon | [7 empty] | Car # | 81 |  | Part Cost | 23.8532
System | Engine and Drivetrain |  | FileLink1 | [8 empty] | Qty | 1
Assembly | Chain set |  | FileLink2 | [5 empty] | FileLink1
Part | Front sprocket |  | FileLink3 | [5 empty] | FileLink2 |  |  | Extended Cost | 23.8532
P/N Base | EN 12001 | [7 empty] | FileLink3
Suffix | AA
Details | Bought
ItemOrder | Material | Use | UnitCost | Size1 | Unit1 | Size2 | Unit2 | Area Name | Area | Length | Density | Quantity | Sub Total
10 | Steel, Mild | Material for front sprocket | 2.25 | 76 | mm |  |  | Round 76mm | 0.0045365 | 0.02 | 7860 | 1 | 1.6045
[12 empty] | Sub Total | 1.6045
ItemOrder | Process | Use | UnitCost | Unit | Quantity | Multiplier | Mult. Val. | Sub Total
10 | Machining Setup, Install and remove | Setup and removal of the machining of the sprocket | 1.3 | Unit | 1 |  |  | 1.3
20 | Machining | Shaping of the sprocket | 0.04 | cm^3 | 62.9892 | Material-steel | 3 | 7.5587
30 | Gear Shaping (hobbing) |  | 0.5 | cm | 7.5 | Material-steel | 3 | 11.25
40 | Machinig Setup, Install and remove | Setup and removal of the broach of the sprocket | 1.3 | Unit | 1 |  |  | 1.3
50 | Broach, Internal | Broach of the sprocket | 0.5 | cm | 1.68 |  |  | 0.84
[7 empty] | Sub Total | 22.2487
University | Ecole Centrale de Lyon | [7 empty] | Car # | 81 |  | Part Cost | 38.4367
System | Engine and Drivetrain |  | FileLink1 | Drawing | [7 empty] | Qty | 1
Assembly | Chain set |  | FileLink2 | [5 empty] | FileLink1
Part | Rear sprocket |  | FileLink3 | [5 empty] | FileLink2 |  |  | Extended Cost | 38.4367
P/N Base | EN 12002 | [7 empty] | FileLink3
Suffix | AA
Details
ItemOrder | Material | Use | UnitCost | Size1 | Unit1 | Size2 | Unit2 | Area Name | Area | Length | Density | Quantity | Sub Total
10 | Steel, Mild | Material for the rear sprocket | 2.25 | 210 | mm |  |  | Round 210mm | 0.034636 | 0.005 | 7860 | 1 | 3.0627
[12 empty] | Sub Total | 3.0627
ItemOrder | Process | Use | UnitCost | Unit | Quantity | Multiplier | Mult. Val. | Sub Total
10 | Machining Setup, Install and remove | Setup and removal of the machining of the sprocket | 1.3 | Unit | 1 |  |  | 1.3
20 | Gear Shaping (hobbing) |  | 0.5 | cm | 19.5 | Material-steel | 3 | 4.824
30 | Machining Setup, Install and remove | Setup and removalfor laser cut of the sprocket | 1.3 | Unit | 1
40 | Laser cut | Shaping of the sprocket | 0.01 | cm^3 | 160.8 | Material-Steel | 3 | 29.25
[7 empty] | Sub Total | 35.374
University | Ecole Centrale de Lyon | [7 empty] | Car # | 81 |  | Part Cost | 21.4114
System | Engine and Drivetrain |  | FileLink1 | Drawing | [7 empty] | Qty | 1
Assembly | Chain set |  | FileLink2 | [5 empty] | FileLink1
Part | Rear sprocket adapter |  | FileLink3 | [5 empty] | FileLink2 |  |  | Extended Cost | 21.4114
P/N Base | EN 12003 | [7 empty] | FileLink3
Suffix | AA
Details
ItemOrder | Material | Use | UnitCost | Size1 | Unit1 | Size2 | Unit2 | Area Name | Area | Length | Density | Quantity | Sub Total
10 | Aluminium, Premium | Material for the adapter | 4.2 | 132 | mm |  |  | Round 132mm | 0.013685 | 0.029 | 2710 | 1 | 4.517
[12 empty] | Sub Total | 4.517
ItemOrder | Process | Use | UnitCost | Unit | Quantity | Multiplier | Mult. Val. | Sub Total
10 | Machining Setup, Install and remove | Setup and removal of the machining of the adapter | 1.3 | Unit | 1 |  |  | 1.3
20 | Machining | Shaping of the adapter | 0.04 | cm^3 | 279.8586 |  |  | 11.1943
30 | Drilled holes < 25.4 mm dia. | Hole for the rear sprocket | 0.35 | hole | 5 |  |  | 1.75
40 | Machinig Setup, Install and remove | Setup and removal of the broach of the adapter | 1.3 | Unit | 1 |  |  | 1.3
50 | Broach, Internal | Broach of the adapter | 0.5 | cm | 2.7 |  |  | 1.35
[7 empty] | Sub Total | 16.8943
University | Ecole Centrale de Lyon | [7 empty] | Car # | 81 |  | Part Cost | 9.2415
System | Engine and Drivetrain |  | FileLink1 | Drawing | [7 empty] | Qty | 1
Assembly | Chain set |  | FileLink2 | [5 empty] | FileLink1
Part | Chain shield |  | FileLink3 | [5 empty] | FileLink2 |  |  | Extended Cost | 9.2415
P/N Base | EN 12004 | [7 empty] | FileLink3
Suffix | AA
Details
ItemOrder | Material | Use | UnitCost | Size1 | Unit1 | Size2 | Unit2 | Area Name | Area | Length | Density | Quantity | Sub Total
10 | Steel, Mild | Material for the upper chain shield | 2.25 | 62 | mm | 3 | mm | Rectangular area (plate) 62mm x 3mm | 0.000186 | 0.646 | 7860 | 1 | 2.125
20 | Paint | Protection against rust | 10 | 0.0801 | m^2 | [6 empty] | 0.0801 | 0.801
[12 empty] | Sub Total | 2.926
ItemOrder | Process | Use | UnitCost | Unit | Quantity | Multiplier | Mult. Val. | Sub Total
10 | Machining Setup, Install and remove | Setup and removal of the machining of the shield | 1.3 | Unit | 1 |  |  | 1.3
20 | Laser Cut | Shaping of the chain shield | 0.01 | cm | 121.5 | Material-Steel | 3 | 3.645
30 | Sheet metal bends | Bend to shape | 0.25 | bend | 1 |  |  | 0.25
40 | Drilled holes < 25.4 mm dia. | Hole for the lower chain shield | 0.35 | hole | 2 |  |  | 0.7
50 | Aerosol Apply | Shield painting | 5.25 | m² | 0.0801 |  |  | 0.42053
[7 empty] | Sub Total | 6.3155
University | Ecole Centrale de Lyon | [7 empty] | Car # | 81 |  | Part Cost | 1.5616
System | Engine and Drivetrain |  | FileLink1 | [8 empty] | Qty | 1
Assembly | Chain set |  | FileLink2 | [5 empty] | FileLink1
Part | Tab |  | FileLink3 | [5 empty] | FileLink2 |  |  | Extended Cost | 1.5616
P/N Base | EN 12005 | [7 empty] | FileLink3
Suffix | AA
Details
ItemOrder | Material | Use | UnitCost | Size1 | Unit1 | Size2 | Unit2 | Area Name | Area | Length | Density | Quantity | Sub Total
10 | Steel, Mild | Mounts material | 2.25 | 15 | mm | 2 | mm | Rectangular area (plate) 15mm x 2mm | 3e-05 | 0.02 | 7860 | 1 | 0.010611
20 | Paint | mounts paint | 10 | 0.0006 | m^2 | [6 empty] | 0.0006 | 0.006
[12 empty] | Sub Total | 0.016611
ItemOrder | Process | Use | UnitCost | Unit | Quantity | Multiplier | Mult. Val. | Sub Total
10 | Machining Setup, Install and remove | Setup for machining | 1.3 | Unit | 1 |  |  | 1.3
20 | Laser cut | Mounts cut | 0.01 | cm | 8.06 | Material, Steel | 3 | 0.2418
30 | Aerosol apply | Mount painting | 5.25 | m^2 | 0.0006 |  |  | 0.00315
[7 empty] | Sub Total | 1.545
University | Ecole Centrale de Lyon | [7 empty] | Car # | 81 |  | Part Cost | 1.4279
System | Engine and Drivetrain |  | FileLink1 | Drawing | [7 empty] | Qty | 5
Assembly | Chain set |  | FileLink2 | [5 empty] | FileLink1
Part | Centering pin |  | FileLink3 | [5 empty] | FileLink2 |  |  | Extended Cost | 7.1393
P/N Base | EN 12006 | [7 empty] | FileLink3
Suffix | AA
Details
ItemOrder | Material | Use | UnitCost | Size1 | Unit1 | Size2 | Unit2 | Area Name | Area | Length | Density | Quantity | Sub Total
10 | Steel, Mild | Material for the centering pin | 2.25 | 12 | mm |  |  | round 12mm | 0.0001131 | 0.012 | 7680 | 1 | 0.023452
[12 empty] | Sub Total | 0.023452
ItemOrder | Process | Use | UnitCost | Unit | Quantity | Multiplier | Mult. Val. | Sub Total
10 | Machining Setup, Install and remove | Setup and removal of the machining of the centering pin | 1.3 | Unit | 1 |  |  | 1.3
20 | Machining | Shaping of the centering pin | 0.04 | cm^3 | 0.87 | Material-Steel | 3 | 0.1044
[7 empty] | Sub Total | 1.4044

## EN_Drawings
Drawing part : | EN 01002 |  | Drawing part : | EN 01003
Drawing part : | EN 01003 |  | Drawing part : | EN 01004
Drawing part : | EN 01005 |  | Drawing part : | EN 01005
Drawing part : | EN 01005
|  |  | Drawing part : | EN 01005
Drawing part : | EN 01006
Drawing part | EN 03001 | Main plate | Drawing part | EN 03001 | Bottom plate
Drawing part | EN 03001 | Side bottom plate | Drawing part | EN 03001 | Tube
Drawing part | EN 03002
|  |  | Drawing part : | EN 03005
Drawing part : | EN 03006 | EN_04002
Drawing part : | EN 04003 |  | Drawing part : | EN 04005
Drawing part : | EN 05002 |  | Drawing part : | EN 05005
Drawing part : | EN 08002 |  | Drawing part : | EN 08004
Drawing part | EN 08005 |  | Drawing part | EN 08006
Drawing part : | EN 08007
Drawing part : | EN 09003 |  | Drawing part : | EN 09004
Drawing part : | EN 09005
Drawing part : | EN 10003 |  | Drawing part : | EN 10004
Drawing part | EN 10005 |  | Drawing part : | EN 10006
Drawing part : | EN 10007 |  | Drawing part : | EN 10008
Drawing part : | EN 12002 |  | Drawing part : | EN 12003
Drawing part : | EN 12004
|  |  | Drawing part : | EN 12006

## FR Assemblies
University | Ecole Centrale de Lyon | [7 empty] | Car # | 81 |  | Asm Cost | 633.7151
System | Frame and Body | [10 empty] | Qty | 1
Assembly | Frame | [7 empty] | FileLink1 | Drawing
P/N Base | FR A0001 | [7 empty] | FileLink2 |  |  | Extended Cost | 633.7151
Suffix | AA | [7 empty] | FileLink3
Details | Tubular steel space frame
ItemOrder | Part | Part Cost | Quantity | Sub Total
10 | Bent Round Steel Tubing | 19.9912 | 1 | 19.9912
20 | Straight Round Steel Tubing | 281.4366 | 1 | 281.4366
30 | Anti-intrusion plate | 10.6457 | 1 | 10.6457
40 | Front gusset plate | 1.5102 | 2 | 3.0204
50 | Rear gusset plate | 1.2183 | 2 | 2.4366
60 | Suspensions gusset plate | 0.59442 | 2 | 1.1888
70 | Tube cover Diam. 24 | 0.4095 | 2 | 0.819
80 | Tube cover Diam. 26 | 0.4284 | 2 | 0.8568
90 | Tube cover Diam. 28 | 0.45336 | 4 | 1.8135
|  |  | Sub Total | 322.2086
ItemOrder | Material | Use | UnitCost | Size1 | Unit1 | Size2 | Unit2 | Area Name | Area | Length | Density | Quantity | Sub Total
10 | Paint | Frame and anti-intrusion plate | 10 | 3.71 | m^2 | [6 empty] | 3.71 | 37.1
[12 empty] | Sub Total | 37.1
ItemOrder | Process | Use | UnitCost | Unit | Quantity | Multiplier | Mult. Val. | Sub Total
10 | Weld tubing |  | 0.38 | cm | 464.52 |  | 1 | 176.5176
20 | Weld | Gussets and anti-intrusion plate welding | 0.15 | cm | 147.187 |  | 1 | 22.0781
30 | Aerosol Apply |  | 5.25 | m^2 | 3.71 |  | 1 | 19.4775
[7 empty] | Sub Total | 218.0731
ItemOrder | Tooling | Use | UnitCost | Unit | Quantity | PVF | FractionIncluded | Sub Total
10 | Welds - Welding Fixture | Frame Welding Fixture | 500 | point | 318 | 3000 | 1 | 53
20 | Welds - Welding Fixture | Gussets and anti intrusion plate fixture | 500 | point | 20 | 3000 | 1 | 3.3333
[7 empty] | Sub Total | 56.3333
University | Ecole Centrale de Lyon | [7 empty] | Car # | 81 |  | Asm Cost | 55.6038
System | Frame and Body | [10 empty] | Qty | 1
Assembly | Impact Attenuator | [7 empty] | FileLink1
P/N Base | FR A0002 | [7 empty] | FileLink2 |  |  | Extended Cost | 55.6038
Suffix | AA | [7 empty] | FileLink3
Details | Impact Attenuator
ItemOrder | Part | Part Cost | Quantity | Sub Total
10 | Impact Attenuator part | 45.5813 | 1 | 45.5813
|  |  | Sub Total | 45.5813
ItemOrder | Process | Use | UnitCost | Unit | Quantity | Multiplier | Mult. Val. | Sub Total
10 | Assemble, 1 kg, Loose | Assemble Attenuator on IA Plate | 0.0625 | Unit | 1 |  | 1 | 0.0625
20 | Ratchet <= 25.4 mm | Bolt Attenuator on Plate | 0.75 | Unit | 8 |  |  | 6
30 | Reaction Tool <= 25.4 mm | Bolt Attenuator on Plate | 0.25 | Unit | 8 |  |  | 2
[7 empty] | Sub Total | 8.0625
ItemOrder | Fastener | Use | UnitCost | Size1 | Unit1 | Size2 | Unit2 | Quantity | Sub Total
10 | Bolt,Grade 8.8 (SAE) |  | 0.39 | 8 | mm | 80 | mm | 4 | 1.56
20 | Nut, Grade 8.8 (SAE 5) |  | 0.04 | 8 | mm |  |  | 8 | 0.32
30 | Washer, Grade 8.8 (SAE 5) |  | 0.01 | Unit |  |  |  | 8 | 0.08
[8 empty] | Sub Total | 1.96
University | Ecole Centrale de Lyon | [7 empty] | Car # | 81 |  | Asm Cost | 691.1362
System | Frame and Body | [10 empty] | Qty | 1
Assembly | Undertray | [7 empty] | FileLink1
P/N Base | FR A0003 | [7 empty] | FileLink2 |  |  | Extended Cost | 691.1362
Suffix | AA | [7 empty] | FileLink3
Details | Undertray
ItemOrder | Part | Part Cost | Quantity | Sub Total
10 | Undertray front | 229.51 | 1 | 229.51
20 | Undertray middle | 427.406 | 1 | 427.406
30 | Undertray Mount | 1.6762 | 10 | 16.7622
|  |  | Sub Total | 673.6782
ItemOrder | Material | Use | UnitCost | Size1 | Unit1 | Size2 | Unit2 | Area Name | Area | Length | Density | Quantity | Sub Total
10 | Paint | Protect Undertray Mounts from Rust | 10 | 0.009 | m² | [6 empty] | 1 | 0.108
[12 empty] | Sub Total | 0.108
ItemOrder | Process | Use | UnitCost | Unit | Quantity | Multiplier | Mult. Val. | Sub Total
10 | Weld | weld mounts to frame | 0.15 | cm | 20 |  |  | 3
20 | Aerosol Apply | Protect Undertray Mounts from Rust | 5.25 | m² | 0.0108 |  |  | 0.0567
30 | Riveting | For nutsert on Body and Body Plates Mounts (similar process) | 0.25 | Unit | 10 |  |  | 2.5
40 | Assemble, 1 kg, Loose | Undertray front mount | 0.06 | Unit | 1 |  |  | 0.06
50 | Ratchet <= 6.35 mm | M6 mounts | 0.5 | Unit | 6 |  |  | 3
60 | Assemble, 1 kg, Loose | Undertray middle mount | 0.06 | Unit | 1 |  |  | 0.06
70 | Ratchet <= 6.35 mm | M6 mounts | 0.5 | Unit | 4 |  |  | 2
[7 empty] | Sub Total | 10.6767
ItemOrder | Fastener | Use | UnitCost | Size1 | Unit1 | Size2 | Unit2 | Quantity | Sub Total
10 | Bolt,Grade 8.8 (SAE) | Undertray fixing | 0.04 | 6 | mm | 20 | mm | 20 | 0.8
20 | Nutsert | Undertray fixing | 0.224 | 6 | mm |  |  | 10 | 2.24
30 | Washer, Grade 8.8 (SAE 5) | Undertray fixing | 0.01 | 6 | mm |  |  | 30 | 0.3
[8 empty] | Sub Total | 3.34
ItemOrder | Tooling | Use | UnitCost | Unit | Quantity | PVF | FractionIncluded | Sub Total
10 | Welds - Welding Fixture |  | 500 | point | 20 | 3000 | 1 | 3.3333
[7 empty] | Sub Total | 3.3333
University | Ecole Centrale de Lyon | [7 empty] | Car # | 81 |  | Asm Cost | 235.1448
System | Frame and Body | [10 empty] | Qty | 1
Assembly | Pedal Assembly | [7 empty] | FileLink1
P/N Base | FR A0004 | [7 empty] | FileLink2 |  |  | Extended Cost | 235.1448
Suffix | AA | [7 empty] | FileLink3
Details | Adjustable 2 pedals assembly
ItemOrder | Part | Part Cost | Quantity | Sub Total
10 | Front Rails Mounts | 2.0653 | 4 | 8.2614
20 | Rear Rails Mounts | 1.9583 | 4 | 7.8333
30 | Pedal Rail | 15.148 | 2 | 30.296
40 | Throttle Pedal | 11.9617 | 1 | 11.9617
50 | Throttle Pedal Bushing | 1.4159 | 2 | 2.8318
60 | Throttle Pedal Axle | 1.8585 | 2 | 3.7169
70 | Throttle Pedal Stop | 4.4702 | 1 | 4.4702
80 | Throttle Pedal Stop Cylinder | 1.325 | 2 | 2.6501
90 | Throttle actuation brace | 1.8345 | 1 | 1.8345
100 | Throttle Actuation | 3.2237 | 1 | 3.2237
110 | Left Side Throttle Pedal Support | 14.2209 | 1 | 14.2209
120 | Throttle Rocker | 8.2144 | 1 | 8.2144
130 | Right Side Throttle Pedal Support | 3.7172 | 1 | 3.7172
140 | Pedal Foot Support | 3.0421 | 2 | 6.0842
150 | Brake Pedal | 76.7314 | 1 | 76.7314
160 | Brake Pedal Bushing | 1.4366 | 2 | 2.8732
170 | Ballance Bar Support | 2.9211 | 2 | 5.8423
180 | Master Cylinder Bar | 2.9859 | 1 | 2.9859
190 | Overtravel Swich Mount | 7.3771 | 1 | 7.3771
|  |  | Sub Total | 205.1259
ItemOrder | Material | Use | UnitCost | Size1 | Unit1 | Size2 | Unit2 | Area Name | Area | Length | Density | Quantity | Sub Total
10 | Paint | Protect Mounts from rust | 10 | 0.02244 | m² | [6 empty] | 1 | 0.2244
20 | Cable, Pull | Link between Throttle Actuator and Throttle Rocker | 15 | 70 | mm | [6 empty] | 1 | 1.05
30 | Adhesive - cost in process | Glue for Balance Bar Support
[12 empty] | Sub Total | 1.2744
ItemOrder | Process | Use | UnitCost | Unit | Quantity | Multiplier | Mult. Val. | Sub Total
10 | Weld | Welding Rail Mounts on frame | 0.15 | cm | 24.8 |  |  | 3.72
20 | Aerosol Apply | Protect Mounts from rust | 5.25 | m² | 0.02244 |  |  | 0.11781
30 | Assemble, 1kg, Interference | Insert bronze pedal bushing into throttle pedal | 0.19 | Unit | 2 |  |  | 0.38
40 | Assemble, 1kg, Interference | Insert Throttle Pedal Axle into bushings | 0.19 | Unit | 1 |  |  | 0.19
50 | Assemble, 1kg, Loose | Throttle pedal stop on pedal | 0.06 | Unit | 1 |  |  | 0.06
60 | Ratchet <= 6,35mm | M6 Bolt for pedal stop fixing | 0.5 | Unit | 2 |  |  | 1
70 | Reaction Tool <=6,35mm | M6 Nut | 0.25 | Unit | 2 |  |  | 0.5
80 | Assemble, 1kg, Loose | Throttle Stop Tube on Throttle Stop | 0.06 | Unit | 1 |  |  | 0.06
90 | Ratchet <= 6,35mm | M4 Bolt for Throttle Stop Tube fixing | 0.5 | Unit | 1 |  |  | 0.5
100 | Reaction Tool <=6,35mm | M4 Nut | 0.25 | Unit | 1 |  |  | 0.25
110 | Assemble, 1kg, Loose | Throttle Actuation Brace on Throttle Pedal | 0.06 | Unit | 1 |  |  | 0.06
120 | Assemble, 1kg, Loose | Throttle Actuation on Throttle Actuation Brace | 0.06 | Unit | 1 |  |  | 0.06
130 | Ratchet <= 6,35mm | M6 Bolt for Throttle Actuation fixing | 0.5 | Unit | 2 |  |  | 1
140 | Reaction Tool <=6,35mm | M6 Nut | 0.25 | Unit | 2 |  |  | 0.5
150 | Assemble, 1kg, Loose | Throttle Rocker on Left Side Throttle Pedal Support | 0.06 | Unit | 1 |  |  | 0.06
160 | Ratchet <= 6,35mm | M4 Bolt for Throttle Rocker fixing | 0.5 | Unit | 2 |  |  | 1
170 | Reaction Tool <=6,35mm | M4 Nut | 0.25 | Unit | 2 |  |  | 0.5
180 | Assemble, 1kg, Line to Line | Throttle cable adjuster on Throttle Rocker | 0.13 | Unit | 1 |  |  | 0.13
190 | Hand, Loos <=25,4mm | Throttle cable adjuster on Throttle Rocker | 0.5 | Unit | 1 |  |  | 0.5
200 | Assemble, 1kg, Line to Line | Left Side Throttle Pedal Support on Throttle Pedal Axle | 0.13 | Unit | 1 |  |  | 0.13
210 | Assemble, 1kg, Line to Line | Right Side Throttle Pedal Support on Throttle Pedal Axle | 0.13 | Unit | 1 |  |  | 0.13
220 | Ratchet <= 6,35mm | M6 Bolt for Throttle Rocker fixing | 0.5 | Unit | 1 |  |  | 0.5
230 | Reaction Tool <=6,35mm | M6 Nut | 0.25 | Unit | 1 |  |  | 0.25
240 | Assemble, 1kg, Line to Line | Throttle Pedal and his Supports on Rail | 0.13 | Unit | 1 |  |  | 0.13
250 | Ratchet <= 25,4mm | M8 Bolt for Throttle Support Fixing | 0.75 | Unit | 2 |  |  | 1.5
260 | Reaction Tool <=25,4mm | M8 Nut | 0.25 | Unit | 2 |  |  | 0.5
270 | Assemble, 1kg, Loose | Throttle Foot Support on Rail | 0.06 | Unit | 1 |  |  | 0.06
280 | Ratchet <= 6,35mm | M6 Bolt for Foot Support fixing | 0.5 | Unit | 2 |  |  | 1
290 | Reaction Tool <=6,35mm | M6 Nut | 0.25 | Unit | 2 |  |  | 0.5
300 | Assemble, 1kg, Interference | Insert bronze pedal bushing into brake pedal | 0.19 | Unit | 2 |  |  | 0.38
310 | Assemble, 1kg, Line to Line | Insert Brake Pedal on Rail | 0.13 | Unit | 1 |  |  | 0.13
320 | Assemble, 1kg, Interference | Insert Brake Pedal Axcel between Brake Pedal and Rail | 0.19 | Unit | 1 |  |  | 0.19
330 | Ratchet <= 6,35mm | M6 Bolt for Throttle Rocker fixing | 0.5 | Unit | 1 |  |  | 0.5
340 | Reaction Tool <=6,35mm | M6 Nut | 0.25 | Unit | 1 |  |  | 0.25
350 | Assemble, 1kg, Line to Line | Ballance Bar Support on Ballance Bar | 0.13 | Unit | 1 |  |  | 0.13
360 | Liquid Applicator Gun | Gluing Ballance Bar Support | 0.02 | cm | 10 | Repeat 2 | 2 | 0.4
370 | Assemble, 1kg, Line to Line | Ballance Bar on Rail | 0.13 | Unit | 1 |  |  | 0.13
380 | Ratchet <= 25,4mm | M10 Bolt for Balance Bar Support on Rail | 0.75 | Unit | 2 |  |  | 1.5
390 | Reaction Tool <=25,4mm | M10 Nut | 0.25 | Unit | 2 |  |  | 0.5
400 | Assemble, 1kg, Line to Line | Master Cylinder Bar on Brake Pedal | 0.13 | Unit | 1 |  |  | 0.13
410 | Assemble, 1kg, Line to Line | Master Cylinder on Master Cylinder Bar | 0.13 | Unit | 2 |  |  | 0.26
420 | Ratchet <= 6,35mm | M6 Nut for Master Cylinder | 0.5 | Unit | 2 |  |  | 1
430 | Reaction Tool <=6,35mm | M6 Nut | 0.25 | Unit | 2 |  |  | 0.5
440 | Assemble, 1kg, Line to Line | Master Cylinder on Balance Bar | 0.13 | Unit | 2 |  |  | 0.26
450 | Reaction Tool <=6,35mm | M6 Nut of Master Cylinder | 0.25 | Unit | 2 |  |  | 0.5
460 | Assemble, 1kg, Line to Line | Put Overtravel Switch Mount in position | 0.13 | Unit | 1 |  |  | 0.13
470 | Ratchet <= 6,35mm | M6 Bolt for Overtravel Switch | 0.5 | Unit | 1 |  |  | 0.5
480 | Reaction Tool <=6,35mm | M6 Nut | 0.25 | Unit | 1 |  |  | 0.25
490 | Assemble, 1kg, Line to Line | Put Overtravel Switch in position | 0.13 | Unit | 1 |  |  | 0.13
500 | Hand, Loos <=25,4mm | Screw on plastic nut | 0.5 | Unit | 1 |  |  | 0.5
[7 empty] | Sub Total | 23.5578
ItemOrder | Fastener | Use | UnitCost | Size1 | Unit1 | Size2 | Unit2 | Quantity | Sub Total
10 | Bolt,Grade 8.8 (SAE) | Throttle Pedal Stop on Throttle Pedal | 0.04 | 6 | mm | 20 | mm | 2 | 0.08
20 | Nut, Grade 8.8 (SAE 5) | Throttle Pedal Stop on Throttle Pedal | 0.03 | 6 | mm |  |  | 2 | 0.06
30 | Washer, Grade 8,8 (SAE 5) | Throttle Pedal Stop on Throttle Pedal | 0.01 | 6 | mm |  |  | 4 | 0.04
40 | Bolt,Grade 8.8 (SAE) | Throttle Stop Tube on Throttle Stop | 0.03 | 4 | mm | 30 | mm | 1 | 0.03
50 | Nut, Grade 8.8 (SAE 5) | Throttle Stop Tube on Throttle Stop | 0.02 | 4 | mm |  |  | 1 | 0.02
60 | Washer, Grade 8,8 (SAE 5) | Throttle Stop Tube on Throttle Stop | 0.01 | 4 | mm |  |  | 2 | 0.02
70 | Bolt,Grade 8.8 (SAE) | Throttle Actuation on Throttle Pedal | 0.04 | 6 | mm | 15 | mm | 2 | 0.08
80 | Nut, Grade 8.8 (SAE 5) | Throttle Actuation on Throttle Pedal | 0.03 | 6 | mm |  |  | 2 | 0.06
90 | Washer, Grade 8,8 (SAE 5) | Throttle Actuation on Throttle Pedal | 0.01 | 6 | mm |  |  | 4 | 0.04
100 | Bolt,Grade 8.8 (SAE) | Throttle Rocker on Left Side Throttle Pedal Support | 0.03 | 4 | mm | 30 | mm | 1 | 0.03
110 | Nut, Grade 8.8 (SAE 5) | Throttle Rocker on Left Side Throttle Pedal Support | 0.02 | 4 | mm |  |  | 1 | 0.02
120 | Washer, Grade 8,8 (SAE 5) | Throttle Rocker on Left Side Throttle Pedal Support | 0.01 | 4 | mm |  |  | 2 | 0.02
130 | Bolt,Grade 8.8 (SAE) | Throttle Pedal Supports on Throttle Pedal Axle | 0.08 | 6 | mm | 35 | mm | 1 | 0.08
140 | Nut, Grade 8.8 (SAE 5) | Throttle Pedal Supports on Throttle Pedal Axle | 0.03 | 6 | mm |  |  | 1 | 0.03
150 | Washer, Grade 8,8 (SAE 5) | Throttle Pedal Supports on Throttle Pedal Axle | 0.01 | 6 | mm |  |  | 2 | 0.02
160 | Bolt,Grade 8.8 (SAE) | Throttle Pedal Supports on Rail | 0.14 | 8 | mm | 35 | mm | 2 | 0.28
170 | Nut, Grade 8.8 (SAE 5) | Throttle Pedal Supports on Rail | 0.04 | 8 | mm |  |  | 2 | 0.08
180 | Washer, Grade 8,8 (SAE 5) | Throttle Pedal Supports on Rail | 0.01 | 8 | mm |  |  | 4 | 0.04
190 | Bolt,Grade 8.8 (SAE) | Throttle Foot Support on Rail | 0.08 | 6 | mm | 35 | mm | 2 | 0.16
200 | Nut, Grade 8.8 (SAE 5) | Throttle Foot Support on Rail | 0.03 | 6 | mm |  |  | 2 | 0.06
210 | Washer, Grade 8,8 (SAE 5) | Throttle Foot Support on Rail | 0.01 | 6 | mm |  |  | 4 | 0.04
220 | Bolt,Grade 8.8 (SAE) | Throttle Foot Support on Rail | 0.18 | 6 | mm | 70 | mm | 1 | 0.18
230 | Nut, Grade 8.8 (SAE 5) | Throttle Foot Support on Rail | 0.03 | 6 | mm |  |  | 1 | 0.03
240 | Washer, Grade 8,8 (SAE 5) | Throttle Foot Support on Rail | 0.01 | 6 | mm |  |  | 2 | 0.02
250 | Bolt,Grade 8.8 (SAE) | Throttle Foot Support on Rail | 0.27 | 10 | mm | 40 | mm | 2 | 0.54
260 | Nut, Grade 8.8 (SAE 5) | Throttle Foot Support on Rail | 0.07 | 10 | mm |  |  | 2 | 0.14
270 | Washer, Grade 8,8 (SAE 5) | Throttle Foot Support on Rail | 0.01 | 10 | mm |  |  | 4 | 0.04
280 | Bolt,Grade 8.8 (SAE) | Overtravel Switch | 0.08 | 6 | mm | 35 | mm | 2 | 0.16
290 | Nut, Grade 8.8 (SAE 5) | Overtravel Switch | 0.04 | 10 | mm |  |  | 2 | 0.08
300 | Washer, Grade 8,8 (SAE 5) | Overtravel Switch | 0.01 | 10 | mm |  |  | 4 | 0.04
[8 empty] | Sub Total | 2.52
ItemOrder | Tooling | Use | UnitCost | Unit | Quantity | PVF | FractionIncluded | Sub Total
10 | Welds - Welding Fixture | Rails Mounts | 500 | point | 16 | 3000 | 1 | 2.6667
[7 empty] | Sub Total | 2.6667
University | Ecole Centrale de Lyon | [7 empty] | Car # | 81 |  | Asm Cost | 60.2633
System | Frame and Body | [10 empty] | Qty | 1
Assembly | Clutch actuation system | [7 empty] | FileLink1
P/N Base | FR A0005 | [7 empty] | FileLink2 |  |  | Extended Cost | 60.2633
Suffix | AA | [7 empty] | FileLink3
Details | Clutch actuation system
ItemOrder | Part | Part Cost | Quantity | Sub Total
10 | Lever handle | 4.6504 | 1 | 4.6504
20 | Lever Joint | 11.7712 | 1 | 11.7712
30 | Actuation Lever | 9.7987 | 1 | 9.7987
40 | Handle padding | 7.3967 | 1 | 7.3967
50 | Steel tube | 1.6906 | 1 | 1.6906
|  |  | Sub Total | 35.3075
ItemOrder | Material | Use | UnitCost | Size1 | Unit1 | Size2 | Unit2 | Area Name | Area | Length | Density | Quantity | Sub Total
10 | Cable, Pull | Clutch actuation | 15 | m | [5 empty] | 1.3 |  | 1 | 19.5
20 | Cable adjuster | Clutch cable | 1 | Unit | [7 empty] | 2 | 2
[12 empty] | Sub Total | 21.5
ItemOrder | Process | Use | UnitCost | Unit | Quantity | Multiplier | Mult. Val. | Sub Total
10 | Weld | Steel tube welding on frame | 0.15 | cm | 3.8 |  |  | 0.57
20 | Assemble, 1 kg, Loose | Lever Joint on Lever Handle | 0.0625 | Unit | 1 |  |  | 0.0625
30 | Ratchet <= 6.35 mm | M6 Bolt installation | 0.5 | Unit | 1 |  |  | 0.5
40 | Reaction Tool <= 6.35 mm | M6 nut blocking | 0.25 | Unit | 1 |  |  | 0.25
50 | Assemble, 1 kg, Loose | Lever Handle on Frame | 0.0625 | Unit | 1 |  |  | 0.0625
60 | Ratchet <= 6.35 mm | M6 Bolt installaton | 0.5 | Unit | 1 |  |  | 0.5
70 | Reaction Tool <= 6.35 mm | M6 nut blocking | 0.25 | Unit | 1 |  |  | 0.25
80 | Assemble, 1 kg, Interference | Handle Padding on Lever Handle | 0.1875 | Unit | 1 |  |  | 0.1875
90 | Assemble, 1 kg, Line-on-Line | Cable on clucht lever | 0.125 | Unit | 1 |  |  | 0.125
100 | Assemble, 1 kg, Interference | Cable on lever joint | 0.1875 | Unit | 1 |  |  | 0.1875
110 | Assemble, 1 kg, Interference | Cable on Engine | 0.1875 | Unit | 1 |  |  | 0.1875
[7 empty] | Sub Total | 2.8825
ItemOrder | Fastener | Use | UnitCost | Size1 | Unit1 | Size2 | Unit2 | Quantity | Sub Total
10 | Bolt,Grade 8.8 (SAE) |  | 0.08 | 6 | mm | 35 | mm | 2 | 0.16
20 | Washer, Grade 8,8 (SAE 5) |  | 0.01 | 6 | mm |  |  | 2 | 0.02
30 | Nut, Grade 8.8 (SAE 5) |  | 0.03 | 6 | mm |  |  | 2 | 0.06
[8 empty] | Sub Total | 0.24
ItemOrder | Tooling | Use | UnitCost | Unit | Quantity | PVF | FractionIncluded | Sub Total
10 | Welds - Welding Fixture | Steel tube welding on frame | 500 | point | 2 | 3000 | 1 | 0.33333
[7 empty] | Sub Total | 0.33333
University | Ecole Centrale de Lyon | [7 empty] | Car # | 81 |  | Asm Cost | 1923.6632
System | Frame and Body | [10 empty] | Qty | 1
Assembly | Body | [7 empty] | FileLink1
P/N Base | FR A0006 | [7 empty] | FileLink2 |  |  | Extended Cost | 1923.6632
Suffix | AA | [7 empty] | FileLink3
Details | Complete Body Assembly
ItemOrder | Part | Part Cost | Quantity | Sub Total
10 | Front body | 634.8043 | 1 | 634.8043
20 | Body Right Inlet | 322.8397 | 1 | 322.8397
30 | Body Left Inlet | 322.8397 | 1 | 322.8397
40 | Body Plates | 271.8838 | 2 | 543.7676
50 | Body Mount | 0.50683 | 10 | 5.0683
|  |  | Sub Total | 1829.3195
ItemOrder | Material | Use | UnitCost | Size1 | Unit1 | Size2 | Unit2 | Area Name | Area | Length | Density | Quantity | Sub Total
10 | Paint | Protect Body Mounts from Rust | 10 | 0.010365 | m² | [6 empty] | 1 | 0.10365
[12 empty] | Sub Total | 0.10365
ItemOrder | Process | Use | UnitCost | Unit | Quantity | Multiplier | Mult. Val. | Sub Total
10 | Weld | Weld body mounts to frame | 0.15 | cm | 20 |  |  | 3
20 | Aerosol Apply | Protect Body Mounts from Rust | 5.25 | m² | 0.0108 |  |  | 0.0567
30 | Liquid Applicator Gun | Glue application for Body plates mounts | 0.15 | cm | 1.5 | Repeat 42 | 42 | 9.45
40 | Assemble, 1kg, Line to Line | Body plates mount | 0.13 | Unit | 42 |  |  | 5.46
50 | Riveting | For nutsert on Body and Body Plates Mounts (similar process) | 0.25 | Unit | 52 |  |  | 13
60 | Assemble, 3kg, Loose | Body Front | 0.5 | Unit | 2 |  |  | 1
70 | Ratchet <=6,35mm | M6 bolts for Front body fixing | 0.5 | Unit | 4 |  |  | 2
80 | Reaction Tool <=6,35mm | M6 bolts for Front body fixing | 0.25 | Unit | 4 |  |  | 1
90 | Assemble, 1kg, Line to Line | Body Plates | 0.13 | Unit | 1 | Repeat 14 | 14 | 1.82
100 | Ratchet <=6,35mm | M5 bolts for Body Plates fixing | 0.25 | Unit | 3 | repeat 14 | 14 | 10.5
110 | Reaction Tool <=6,35mm | M5 bolts for Body Plates fixing | 0.5 | Unit | 3 | Repeat 14 | 14 | 21
120 | Assemble, 3kg, Loose | Air Inlet | 0.5 | Unit | 2 |  |  | 1
130 | Ratchet <=6,35mm | M6 bolts for Air Inlet fixing | 0.5 | Unit | 4 | Repeat 2 | 2 | 4
140 | Reaction Tool <=6,35mm | M6 bolts for Air Inlet fixing | 0.25 | Unit | 4 | Repeat 2 | 2 | 2
[7 empty] | Sub Total | 75.2867
ItemOrder | Fastener | Use | UnitCost | Size1 | Unit1 | Size2 | Unit2 | Quantity | Sub Total
10 | Bolt,Grade 8.8 (SAE) | Bolt Front Body on Mounts | 0.03 | 6 | mm | 50 | mm | 4 | 0.12
20 | Bolt,Grade 8.8 (SAE) | Bolt Air Inlets on Mounts | 0.03 | 6 | mm | 15 | mm | 8 | 0.24
30 | Bolt,Grade 8.8 (SAE) | Bolt Front Body Plates on Mounts | 0.02 | 5 | mm | 15 | mm | 4 | 0.08
40 | Washer, Grade 8,8 (SAE 5) | M6 bolts | 0.01 | 6 | mm |  |  | 12 | 0.12
50 | Washer, Grade 8,8 (SAE 5) | M5 bolts | 0.01 | 5 | mm |  |  | 42 | 0.42
60 | Nutsert | For Body plates fixing | 0.224 | 6 | mm |  |  | 10 | 2.24
70 | Hook and Loop, Hook Side (Velcro) | Fastening of body plates on the frame | 0.003 | 1240 | cm^2 |  |  | 2 | 7.44
80 | Hook and Loop, Loop Side (Velcro) | Fastening of body plates on the frame | 0.002 | 1240 | cm^2 |  |  | 2 | 4.96
[8 empty] | Sub Total | 15.62
ItemOrder | Tooling | Use | UnitCost | Unit | Quantity | PVF | FractionIncluded | Sub Total
10 | Welds - Welding Fixture | Body Mounts | 500 | point | 20 | 3000 | 1 | 3.3333
[7 empty] | Sub Total | 3.3333

## FR Parts
University | Ecole Centrale de Lyon | [7 empty] | Car # | 81 |  | Part Cost | 19.9912
System | Frame and Body |  | FileLink1 | [8 empty] | Qty | 1
Assembly | Frame |  | FileLink2 | [5 empty] | FileLink1
Part | Bent Round Steel Tubing |  | FileLink3 | [5 empty] | FileLink2 |  |  | Extended Cost | 19.9912
P/N Base | FR 01001 | [7 empty] | FileLink3
Suffix | AA
Details | Main & Front Hoop
ItemOrder | Material | Use | UnitCost | Size1 | Unit1 | Size2 | Unit2 | Area Name | Area | Length | Density | Quantity | Sub Total
10 | Steel, Alloy | Main Hoop | 2.25 | 30 | mm | 2 | mm | Round 30mm x 2mm | 0.00017593 | 2.4992 | 7860 | 1 | 7.7758
20 | Steel, Alloy | Front Hoop | 2.25 | 30 | mm | 2 | mm | Round 30mm x 2mm | 0.00017593 | 1.3227 | 7860 | 1 | 4.1153
[12 empty] | Sub Total | 11.8912
ItemOrder | Process | Use | UnitCost | Unit | Quantity | Multiplier | Mult. Val. | Sub Total
10 | Tube bends | Main & Front Hoop Bends | 0.75 | bend | 5 |  |  | 3.75
20 | Tube cut | Cut to proper length | 0.15 | cm | 9 |  |  | 1.35
30 | Tube end preparation for welding |  | 0.75 | end | 4 |  |  | 3
[7 empty] | Sub Total | 8.1
University | Ecole Centrale de Lyon | [7 empty] | Car # | 81 |  | Part Cost | 281.4366
System | Frame and Body |  | FileLink1 | [8 empty] | Qty | 1
Assembly | Frame |  | FileLink2 | [5 empty] | FileLink1
Part | Straight Round Steel Tubing |  | FileLink3 | [5 empty] | FileLink2 |  |  | Extended Cost | 281.4366
P/N Base | FR 01002 | [7 empty] | FileLink3
Suffix | AA
Details
ItemOrder | Material | Use | UnitCost | Size1 | Unit1 | Size2 | Unit2 | Area Name | Area | Length | Density | Quantity | Sub Total
10 | Steel, Alloy | Shoulder Harness Mounting Bar & Straight Part of Front Hoop | 2.25 | 30 | mm | 2 | mm | Round 30mm x 2mm | 0.00017593 | 0.916 | 7860 | 1 | 2.85
20 | Steel, Alloy | Side Impact Structure, Front Bulkhead, Roll Hoop Bracing | 2.25 | 30 | mm | 1.5 | mm | Round 30mm x 1.5mm | 0.0001343 | 10.06 | 7860 | 1 | 23.8935
30 | Steel, Alloy | Front Bulkhead Support,Main Hoop Bracing Supports, Jacking Point, Miscellaneous | 2.25 | 25 | mm | 1.5 | mm | Round 25mm x 1.5mm | 0.00011074 | 11.88 | 7860 | 1 | 23.2662
40 | Steel, Alloy | Miscellaneous | 2.25 | 20 | mm | 1.5 | mm | Round 20mm x 1.5mm | 8.718e-05 | 15.065 | 7860 | 1 | 23.2269
[12 empty] | Sub Total | 73.2366
ItemOrder | Process | Use | UnitCost | Unit | Quantity | Multiplier | Mult. Val. | Sub Total
10 | Tube cut | Cut to proper length | 0.15 | cm | 448 |  |  | 67.2
20 | Tube end preperation for welding |  | 0.75 | end | 188 |  |  | 141
[7 empty] | Sub Total | 208.2
University | Ecole Centrale de Lyon | [7 empty] | Car # | 81 |  | Part Cost | 10.6457
System | Frame and Body |  | FileLink1 | [8 empty] | Qty | 1
Assembly | Frame |  | FileLink2 | [5 empty] | FileLink1
Part | Anti-intrusion plate |  | FileLink3 | [5 empty] | FileLink2 |  |  | Extended Cost | 10.6457
P/N Base | FR 01003 | [7 empty] | FileLink3
Suffix | AA
Details
ItemOrder | Material | Use | UnitCost | Size1 | Unit1 | Size2 | Unit2 | Area Name | Area | Length | Density | Quantity | Sub Total
10 | Steel, Alloy | Anti-intrusion plate | 2.25 | 357 | mm | 1.5 | mm | Rectangular Area (plate) 355x378mm | 0.0005325 | 0.378 | 7860 | 1 | 3.5597
[12 empty] | Sub Total | 3.5597
ItemOrder | Process | Use | UnitCost | Unit | Quantity | Multiplier | Mult. Val. | Sub Total
10 | Machining Setup, Install and remove | Setup for laser cutting | 1.3 | Unit | 1 |  |  | 1.3
20 | Laser Cut |  | 0.01 | cm | 146.2 | Material - Steel | 3 | 4.386
30 | Drilled holes < 25.4 mm dia. |  | 0.35 | hole | 4 |  |  | 1.4
[7 empty] | Sub Total | 7.086
University | Ecole Centrale de Lyon | [7 empty] | Car # | 81 |  | Part Cost | 1.5102
System | Frame and Body |  | FileLink1 | [8 empty] | Qty | 2
Assembly | Frame |  | FileLink2 | [5 empty] | FileLink1
Part | Front gusset plate |  | FileLink3 | [5 empty] | FileLink2 |  |  | Extended Cost | 3.0204
P/N Base | FR 01004 | [7 empty] | FileLink3
Suffix | AA
Details
ItemOrder | Material | Use | UnitCost | Size1 | Unit1 | Size2 | Unit2 | Area Name | Area | Length | Density | Quantity | Sub Total
10 | Steel, Alloy | Front gusset plate | 2.25 | 80 | mm | 3 | mm | Rectangular Area 80mm x 3 | 0.00024 | 0.107 | 7860 | 1 | 0.45415
[12 empty] | Sub Total | 0.45415
ItemOrder | Process | Use | UnitCost | Unit | Quantity | Multiplier | Mult. Val. | Sub Total
10 | Machining Setup, Install and remove | Setup for laser cutting of the 6 gusset plates | 1.3 | Unit | 0.16667 |  |  | 0.21667
20 | Laser Cut |  | 0.01 | cm | 27.98 | Material - Steel | 3 | 0.8394
[7 empty] | Sub Total | 1.0561
University | Ecole Centrale de Lyon | [7 empty] | Car # | 81 |  | Part Cost | 1.2183
System | Frame and Body |  | FileLink1 | [8 empty] | Qty | 2
Assembly | Frame |  | FileLink2 | [5 empty] | FileLink1
Part | Rear gusset plate |  | FileLink3 | [5 empty] | FileLink2 |  |  | Extended Cost | 2.4366
P/N Base | FR 01005 | [7 empty] | FileLink3
Suffix | AA
Details
ItemOrder | Material | Use | UnitCost | Size1 | Unit1 | Size2 | Unit2 | Area Name | Area | Length | Density | Quantity | Sub Total
10 | Steel, Alloy | Rear gusset plate | 2.25 | 75 | mm | 3 | mm | Rectangular Area 75mmx3mm | 0.000225 | 0.075 | 7860 | 1 | 0.29843
[12 empty] | Sub Total | 0.29843
ItemOrder | Process | Use | UnitCost | Unit | Quantity | Multiplier | Mult. Val. | Sub Total
10 | Machining Setup, Install and remove | Setup for laser cutting of the 6 gusset plates | 1.3 | Unit | 0.16667 |  |  | 0.21667
20 | Laser Cut |  | 0.01 | cm | 23.44 | Material - Steel | 3 | 0.7032
[7 empty] | Sub Total | 0.91987
University | Ecole Centrale de Lyon | [7 empty] | Car # | 81 |  | Part Cost | 0.59442
System | Frame and Body |  | FileLink1 | [8 empty] | Qty | 2
Assembly | Frame |  | FileLink2 | [5 empty] | FileLink1
Part | Suspensions gusset plate |  | FileLink3 | [5 empty] | FileLink2 |  |  | Extended Cost | 1.1888
P/N Base | FR 01006 | [7 empty] | FileLink3
Suffix | AA
Details
ItemOrder | Material | Use | UnitCost | Size1 | Unit1 | Size2 | Unit2 | Area Name | Area | Length | Density | Quantity | Sub Total
10 | Steel, Alloy | Suspensions gusset plate | 2.25 | 20 | mm | 3 | mm | Rectangular Area 20mm x 3mm | 6e-05 | 0.042 | 7860 | 1 | 0.044566
[12 empty] | Sub Total | 0.044566
ItemOrder | Process | Use | UnitCost | Unit | Quantity | Multiplier | Mult. Val. | Sub Total
10 | Machining Setup, Install and remove | Setup for laser cutting of the 6 gusset plates | 1.3 | Unit | 0.16667 |  |  | 0.21667
20 | Laser Cut |  | 0.01 | cm | 11.106 | Material - Steel | 3 | 0.33318
[7 empty] | Sub Total | 0.54985
University | Ecole Centrale de Lyon | [7 empty] | Car # | 81 |  | Part Cost | 0.4095
System | Frame and Body |  | FileLink1 | [8 empty] | Qty | 2
Assembly | Frame |  | FileLink2 | [5 empty] | FileLink1
Part | Tube cover Diam. 24 |  | FileLink3 | [5 empty] | FileLink2 |  |  | Extended Cost | 0.819
P/N Base | FR 01007 | [7 empty] | FileLink3
Suffix | AA
Details
ItemOrder | Material | Use | UnitCost | Size1 | Unit1 | Size2 | Unit2 | Area Name | Area | Length | Density | Quantity | Sub Total
10 | Steel, Alloy | Tuber cover (24mm diameter disc) | 2.25 | 28 | mm | 1.5 | mm | Rectangular Area 28mm x 1.5mm | 4.2e-05 | 0.028 | 7860 | 1 | 0.020798
[12 empty] | Sub Total | 0.020798
ItemOrder | Process | Use | UnitCost | Unit | Quantity | Multiplier | Mult. Val. | Sub Total
10 | Machining Setup, Install and remove | Setup for laser cutting for the 8 tube covers | 1.3 | Unit | 0.125 |  |  | 0.1625
20 | Laser Cut |  | 0.01 | cm | 7.54 | Material - Steel | 3 | 0.2262
[7 empty] | Sub Total | 0.3887
University | Ecole Centrale de Lyon | [7 empty] | Car # | 81 |  | Part Cost | 0.4284
System | Frame and Body |  | FileLink1 | [8 empty] | Qty | 2
Assembly | Frame |  | FileLink2 | [5 empty] | FileLink1
Part | Tube cover Diam. 26 |  | FileLink3 | [5 empty] | FileLink2 |  |  | Extended Cost | 0.8568
P/N Base | FR 01008 | [7 empty] | FileLink3
Suffix | AA
Details
ItemOrder | Material | Use | UnitCost | Size1 | Unit1 | Size2 | Unit2 | Area Name | Area | Length | Density | Quantity | Sub Total
10 | Steel, Alloy | Tuber cover (24mm diameter disc) | 2.25 | 28 | mm | 1.5 | mm | Rectangular Area 28mm x 1.5mm | 4.2e-05 | 0.028 | 7860 | 1 | 0.020798
[12 empty] | Sub Total | 0.020798
ItemOrder | Process | Use | UnitCost | Unit | Quantity | Multiplier | Mult. Val. | Sub Total
10 | Machining Setup, Install and remove | Setup for laser cutting | 1.3 | Unit | 0.125 |  |  | 0.1625
20 | Laser Cut |  | 0.01 | cm | 8.17 | Material - Steel | 3 | 0.2451
[7 empty] | Sub Total | 0.4076
University | Ecole Centrale de Lyon | [7 empty] | Car # | 81 |  | Part Cost | 0.45336
System | Frame and Body |  | FileLink1 | [8 empty] | Qty | 4
Assembly | Frame |  | FileLink2 | [5 empty] | FileLink1
Part | Tube cover Diam. 28 |  | FileLink3 | [5 empty] | FileLink2 |  |  | Extended Cost | 1.8135
P/N Base | FR 01009 | [7 empty] | FileLink3
Suffix | AA
Details
ItemOrder | Material | Use | UnitCost | Size1 | Unit1 | Size2 | Unit2 | Area Name | Area | Length | Density | Quantity | Sub Total
10 | Steel, Alloy | Tuber cover (28mm diameter disc) | 2.25 | 32 | mm | 1.5 | mm | Rectangular Area 32mm x 1.5mm | 4.8e-05 | 0.032 | 7860 | 1 | 0.027164
[12 empty] | Sub Total | 0.027164
ItemOrder | Process | Use | UnitCost | Unit | Quantity | Multiplier | Mult. Val. | Sub Total
10 | Machining Setup, Install and remove | Setup for laser cutting | 1.3 | Unit | 0.125 |  |  | 0.1625
20 | Laser Cut |  | 0.01 | cm | 8.79 | Material - Steel | 3 | 0.2637
[7 empty] | Sub Total | 0.4262
University | Ecole Centrale de Lyon | [7 empty] | Car # | 81 |  | Part Cost | 45.5813
System | Frame and Body |  | FileLink1 | [8 empty] | Qty | 1
Assembly | Impact Attenuator |  | FileLink2 | [5 empty] | FileLink1
Part | Impact Attenuator part |  | FileLink3 | [5 empty] | FileLink2 |  |  | Extended Cost | 45.5813
P/N Base | FR 02001 | [7 empty] | FileLink3
Suffix | AA
Details | FSAE Impact Attenuator Type 15, bought, cost as made
ItemOrder | Material | Use | UnitCost | Size1 | Unit1 | Size2 | Unit2 | Area Name | Area | Length | Density | Quantity | Sub Total
10 | Foam, Expanding, Non-Structural | First part of foam | 15 | 355 | mm | 305 | mm | Rectangular Area 355mmx305mm | 0.10827 | 0.0847 | 45 | 1 | 6.1904
20 | Foam, Expanding, Non-Structural | Second part of foam | 15 | 305 | mm | 237 | mm | Rectangular Area 305mmx237mm | 0.072285 | 0.0847 | 45 | 1 | 4.1327
30 | Foam, Expanding, Non-Structural | Third part of foam | 15 | 254 | mm | 169 | mm | Rectangular Area 254mmx169mm | 0.042926 | 0.0847 | 45 | 1 | 2.4542
40 | Adhesive | Assemble foam parts, cost included in process | [10 empty] | 0
[12 empty] | Sub Total | 12.7773
ItemOrder | Process | Use | UnitCost | Unit | Quantity | Multiplier | Mult. Val. | Sub Total
10 | Non metallic cutting > 76.2 mm | Cut first part side | 1.4 | cut | 4 | Material - Foam | 0.33 | 1.848
20 | Brush Apply | Apply glue on first part | 0.02 | cm^2 | 710 |  | 1 | 14.2
30 | Non metallic cutting > 76.2 mm | Cut second part side | 1.4 | cut | 4 | Material - Foam | 0.33 | 1.848
40 | Brush Apply | Apply glue on second part | 0.02 | cm^2 | 430 |  | 1 | 8.6
50 | Non metallic cutting > 76.2 mm | Cut third part side | 1.4 | cut | 4 | Material - Foam | 0.33 | 1.848
60 | Assemble, 1 kg, Line-on-Line | Glue 3 parts | 0.13 | Unit | 2 |  | 1 | 0.26
70 | Drilled holes < 25.4 mm dia. | Drill holes for bolts | 0.35 | hole | 4 |  | 1 | 1.4
80 | Drilled holes < 25.4 mm dia. | Drill largest holes at each extremities of the previous holes for bolt's heads and nuts | 0.35 | hole | 8 |  | 1 | 2.8
[7 empty] | Sub Total | 32.804
University | Ecole Centrale de Lyon | [7 empty] | Car # | 81 |  | Part Cost | 229.51
System | Frame and Body |  | FileLink1 | [8 empty] | Qty | 1
Assembly | Undertray |  | FileLink2 | [5 empty] | FileLink1
Part | Undertray front |  | FileLink3 | [5 empty] | FileLink2 |  |  | Extended Cost | 229.51
P/N Base | FR 03001 | [7 empty] | FileLink3
Suffix | AA
Details | First part of the undertray
ItemOrder | Material | Use | UnitCost | Size1 | Unit1 | Size2 | Unit2 | Area Name | Area | Length | Density | Quantity | Sub Total
10 | Carbon Fiber, 1 Ply | Composite | 200 | 0.1 | kg |  |  |  | 0.3 |  |  | 4 | 80
20 | Structural Foam | Composite | 125 | 0.168 | kg | 8 | mm |  | 0.3 |  | 70 | 1 | 21
[12 empty] | Sub Total | 101
ItemOrder | Process | Use | UnitCost | Unit | Quantity | Multiplier | Mult. Val. | Sub Total
10 | Cut (scissors, knife) | Cutting of the 4 plys | 0.06 | cm | 236 | Reapeat 4 | 4 | 56.64
20 | Lamination, Manual | Lamination of the plys and the foam | 35 | m² | 0.3 | Repeat 5 | 5 | 52.5
30 | Resin application, Infusion Molding | Resin application on the 4 carbon plys | 2.5 | m² | 0.3 | Repeat 4 | 4 | 3
40 | Vacuum Form |  | 10 | m² | 0.3 |  |  | 3
50 | Cure, Room Temperature |  | 10 | m² | 0.3 |  |  | 3
60 | Machining Setup, Install and remove | Setup for machining | 1.3 | Unit | 1 |  |  | 1.3
70 | Waterjet Cut | Cutting the outer profil | 0.01 | cm | 236 | Material - Composite | 2 | 4.72
80 | Drilled holes < 25.4 mm dia. | Holes for fixation | 0.35 | Unit | 6 | Material - Composite | 2 | 4.2
[7 empty] | Sub Total | 128.36
ItemOrder | Tooling | Use | UnitCost | Unit | Quantity | PVF | FracIncld | Sub Total
10 | Lamination - Flat Panel Tool | Mold for all plates | 1500 | m² | 0.3 | 3000 | 1 | 0.15
[7 empty] | Sub Total | 0.15
University | Ecole Centrale de Lyon | [7 empty] | Car # | 81 |  | Part Cost | 427.406
System | Frame and Body |  | FileLink1 | [8 empty] | Qty | 1
Assembly | Undertray |  | FileLink2 | [5 empty] | FileLink1
Part | Undertray middle |  | FileLink3 | [5 empty] | FileLink2 |  |  | Extended Cost | 427.406
P/N Base | FR 03002 | [7 empty] | FileLink3
Suffix | AA
Details | Second part of the undertray
ItemOrder | Material | Use | UnitCost | Size1 | Unit1 | Size2 | Unit2 | Area Name | Area | Length | Density | Quantity | Sub Total
10 | Carbon Fiber, 1 Ply | Composite | 200 | 0.208 | kg |  |  |  | 0.624 |  |  | 4 | 166.4
20 | Structural Foam | Composite | 125 | 0.34944 | kg | 8 | mm |  | 0.624 |  | 70 | 1 | 43.68
[12 empty] | Sub Total | 210.08
ItemOrder | Process | Use | UnitCost | Unit | Quantity | Multiplier | Mult. Val. | Sub Total
10 | Cut (scissors, knife) | Cutting of the 4 plys | 0.06 | cm | 326.9 | Reapeat 4 | 4 | 78.456
20 | Lamination, Manual | Lamination of the plys and the foam | 35 | m² | 0.624 | Repeat 5 | 5 | 109.2
30 | Resin application, Infusion Molding | Resin application on the 4 carbon plys | 2.5 | m² | 0.624 | Repeat 4 | 4 | 6.24
40 | Vacuum Form |  | 10 | m² | 0.624 |  |  | 6.24
50 | Cure, Room Temperature |  | 10 | m² | 0.624 |  |  | 6.24
60 | Machining Setup, Install and remove | Setup for machining | 1.3 | Unit | 1 |  |  | 1.3
70 | Waterjet Cut | Cutting the outer profil | 0.01 | cm | 326.9 | Material - Composite | 2 | 6.538
80 | Drilled holes < 25.4 mm dia. | Holes for fixation | 0.35 | Unit | 4 | Material - Composite | 2 | 2.8
[7 empty] | Sub Total | 217.014
ItemOrder | Tooling | Use | UnitCost | Unit | Quantity | PVF | FracIncld | Sub Total
10 | Lamination - Flat Panel Tool | Mold for all plates | 1500 | m² | 0.624 | 3000 | 1 | 0.312
[7 empty] | Sub Total | 0.312
University | Ecole Centrale de Lyon | [7 empty] | Car # | 81 |  | Part Cost | 1.6762
System | Frame and Body |  | FileLink1 | [8 empty] | Qty | 10
Assembly | Undertray |  | FileLink2 | [5 empty] | FileLink1
Part | Undertray Mount |  | FileLink3 | [5 empty] | FileLink2 |  |  | Extended Cost | 16.7622
P/N Base | FR 03003 | [7 empty] | FileLink3
Suffix | AA
Details | Undertray Mount
ItemOrder | Material | Use | UnitCost | Size1 | Unit1 | Size2 | Unit2 | Area Name | Area | Length | Density | Quantity | Sub Total
10 | Steel, Mild | Material for part | 2.25 | 23 | mm | 3 | mm | Rectangular 23x3 mm | 6.9e-05 | 0.0305 | 7860 | 1 | 0.037218
[12 empty] | Sub Total | 0.037218
ItemOrder | Process | Use | UnitCost | Unit | Quantity | Multiplier | Mult. Val. | Sub Total
10 | Machining Setup, Install and remove | Setup for machining | 1.3 | Unit | 1 |  |  | 1.3
20 | Laser Cut | Mount Countourning | 0.01 | cm | 11.3 | Material - Steel | 3 | 0.339
[7 empty] | Sub Total | 1.639
University | Ecole Centrale de Lyon | [7 empty] | Car # | 81 |  | Part Cost | 2.0653
System | Frame and Body |  | FileLink1 | Drawing | [7 empty] | Qty | 4
Assembly | Pedal Assembly |  | FileLink2 | [5 empty] | FileLink1
Part | Front Rails Mounts |  | FileLink3 | [5 empty] | FileLink2 |  |  | Extended Cost | 8.2614
P/N Base | FR 04001 | [7 empty] | FileLink3
Suffix | AA
Details | Front Rails Mounts
ItemOrder | Material | Use | UnitCost | Size1 | Unit1 | Size2 | Unit2 | Area Name | Area | Length | Density | Quantity | Sub Total
10 | Steel | Stock material for part | 2.25 | 36 | mm | 3 | mm | Rectangular area (plate) 36mm x 3mm | 0.000108 | 0.074 | 7860 | 1 | 0.14134
[12 empty] | Sub Total | 0.14134
ItemOrder | Process | Use | UnitCost | Unit | Quantity | Multiplier | Mult. Val. | Sub Total
10 | Machining Setup, Install and remove | Setup for laser cutting | 1.3 | Unit | 1 |  |  | 1.3
20 | Laser Cut | Cutout shape | 0.01 | cm | 20.8 | Material - Steel | 3 | 0.624
[7 empty] | Sub Total | 1.924
University | Ecole Centrale de Lyon | [7 empty] | Car # | 81 |  | Part Cost | 1.9583
System | Frame and Body |  | FileLink1 | Drawing | [7 empty] | Qty | 4
Assembly | Pedal Assembly |  | FileLink2 | [5 empty] | FileLink1
Part | Rear Rails Mounts |  | FileLink3 | [5 empty] | FileLink2 |  |  | Extended Cost | 7.8333
P/N Base | FR 04002 | [7 empty] | FileLink3
Suffix | AA
Details | Rear Rails Mounts
ItemOrder | Material | Use | UnitCost | Size1 | Unit1 | Size2 | Unit2 | Area Name | Area | Length | Density | Quantity | Sub Total
10 | Steel | Stock material for part | 2.25 | 23 | mm | 3 | mm | Rectangular area (plate) 23mm x 3mm | 6.9e-05 | 0.065 | 7860 | 1 | 0.079317
[12 empty] | Sub Total | 0.079317
ItemOrder | Process | Use | UnitCost | Unit | Quantity | Multiplier | Mult. Val. | Sub Total
10 | Machining Setup, Install and remove | Setup for laser cutting | 1.3 | Unit | 1 |  |  | 1.3
20 | Laser Cut | Cutout shape | 0.01 | cm | 19.3 | Material - Steel | 3 | 0.579
[7 empty] | Sub Total | 1.879
University | Ecole Centrale de Lyon | [7 empty] | Car # | 81 |  | Part Cost | 15.148
System | Frame and Body |  | FileLink1 | Drawing | [7 empty] | Qty | 2
Assembly | Pedal Assembly |  | FileLink2 | [5 empty] | FileLink1
Part | Pedal Rail |  | FileLink3 | [5 empty] | FileLink2 |  |  | Extended Cost | 30.296
P/N Base | FR 04003 | [7 empty] | FileLink3
Suffix | AA
Details | Rail for Pedal fixing
ItemOrder | Material | Use | UnitCost | Size1 | Unit1 | Size2 | Unit2 | Area Name | Area | Length | Density | Quantity | Sub Total
10 | Aluminium | Aluminium square tube material used as rail stock | 4.2 | 25 | mm | 25 | mm | Square 2mm thick, 25mm x 25mm | 9.6e-05 | 0.41 | 2710 | 1 | 0.448
[12 empty] | Sub Total | 0.448
ItemOrder | Process | Use | UnitCost | Unit | Quantity | Multiplier | Mult. Val. | Sub Total
10 | Drilled holes < 25.4 mm dia. | Adjustable mounting and weigth reduction | 0.35 | hole | 42 |  |  | 14.7
[7 empty] | Sub Total | 14.7
University | Ecole Centrale de Lyon | [7 empty] | Car # | 81 |  | Part Cost | 11.9617
System | Frame and Body |  | FileLink1 | Drawing | [7 empty] | Qty | 1
Assembly | Pedal Assembly |  | FileLink2 | [5 empty] | FileLink1
Part | Throttle Pedal |  | FileLink3 | [5 empty] | FileLink2 |  |  | Extended Cost | 11.9617
P/N Base | FR 04004 | [7 empty] | FileLink3
Suffix | AA
Details
ItemOrder | Material | Use | UnitCost | Size1 | Unit1 | Size2 | Unit2 | Area Name | Area | Length | Density | Quantity | Sub Total
10 | Aluminium, normal | Material for pedal | 4.2 | 38 | mm | 24 | mm | Rectangular area 38mm x 24mm | 0.000912 | 0.24 | 2710 | 1 | 2.4913
[12 empty] | Sub Total | 2.4913
ItemOrder | Process | Use | UnitCost | Unit | Quantity | Multiplier | Mult. Val. | Sub Total
10 | Machining Setup, Install and remove | Install and remove part from machine | 1.3 | Unit | 1 |  |  | 1.3
20 | Machining | Material removal - outer profil an height | 0.04 | cm^3 | 151.76 | Material - Aluminum | 1 | 6.0704
30 | Drilled holes < 25.4 mm dia. | Pedal Mount Hole | 0.35 | hole | 1 |  |  | 0.35
40 | Reemed hole | Reamed pedal mount hole for bushing | 0.35 | hole | 1 |  |  | 0.35
50 | Holes for throttle actuation | Pedal Mount Hole | 0.35 | hole | 2 |  |  | 0.7
60 | Holes for pedal stop | Pedal Mount Hole | 0.35 | hole | 2 |  |  | 0.7
[7 empty] | Sub Total | 9.4704
University | Ecole Centrale de Lyon | [7 empty] | Car # | 81 |  | Part Cost | 1.4159
System | Frame and Body |  | FileLink1 | [8 empty] | Qty | 2
Assembly | Pedal Assembly |  | FileLink2 | [5 empty] | FileLink1
Part | Throttle Pedal Bushing |  | FileLink3 | [5 empty] | FileLink2 |  |  | Extended Cost | 2.8318
P/N Base | FR 04005 | [7 empty] | FileLink3
Suffix | AA
Details | Bronze Bushing used for throttle pedal pivots
ItemOrder | Material | Use | UnitCost | Size1 | Unit1 | Size2 | Unit2 | Area Name | Area | Length | Density | Quantity | Sub Total
10 | Bronze | Stock material for bushings | 2.2 | 25 | mm |  |  | Round area, diam 25mm | 0.00012272 | 0.013 | 2710 | 1 | 0.0095114
[12 empty] | Sub Total | 0.0095114
ItemOrder | Process | Use | UnitCost | Unit | Quantity | Multiplier | Mult. Val. | Sub Total
10 | Machining Setup, Install and remove | Install and remove part from machine | 1.3 | Unit | 1 |  |  | 1.3
20 | Drilled holes < 25.4 mm dia. | Machining of the bushing (turning) | 0.04 | cm^3 | 2 | Material-Bronze | 1.33 | 0.1064
[7 empty] | Sub Total | 1.4064
University | Ecole Centrale de Lyon | [7 empty] | Car # | 81 |  | Part Cost | 1.8585
System | Frame and Body |  | FileLink1 | [8 empty] | Qty | 2
Assembly | Pedal Assembly |  | FileLink2 | [5 empty] | FileLink1
Part | Throttle Pedal Axle |  | FileLink3 | [5 empty] | FileLink2 |  |  | Extended Cost | 3.7169
P/N Base | FR 04006 | [7 empty] | FileLink3
Suffix | AA
Details | Steel axle used for throttle pedal pivots
ItemOrder | Material | Use | UnitCost | Size1 | Unit1 | Size2 | Unit2 | Area Name | Area | Length | Density | Quantity | Sub Total
10 | Steel, Alloy |  | 2.25 | 13 | mm |  |  | Round area, diam 13mm | 0.00013273 | 0.028 | 7860 | 1 | 0.065726
[12 empty] | Sub Total | 0.065726
ItemOrder | Process | Use | UnitCost | Unit | Quantity | Multiplier | Mult. Val. | Sub Total
10 | Machining setup, and remove | Install and remove part from machine | 1.3 | Unit | 1 |  |  | 1.3
20 | Machining | Turning | 0.04 | cm^3 | 4.1061 | Material - Steel | 3 | 0.49273
[7 empty] | Sub Total | 1.7927
University | Ecole Centrale de Lyon | [7 empty] | Car # | 81 |  | Part Cost | 4.4702
System | Frame and Body |  | FileLink1 | Drawing | [7 empty] | Qty | 1
Assembly | Pedal Assembly |  | FileLink2 | [5 empty] | FileLink1
Part | Throttle Pedal Stop |  | FileLink3 | [5 empty] | FileLink2 |  |  | Extended Cost | 4.4702
P/N Base | FR 04007 | [7 empty] | FileLink3
Suffix | AA
Details
ItemOrder | Material | Use | UnitCost | Size1 | Unit1 | Size2 | Unit2 | Area Name | Area | Length | Density | Quantity | Sub Total
10 | Aluminium, normal | Material for part | 4.2 | 36 | mm | 23 | mm | Rectangular area 23mm x 36mm | 0.000828 | 0.081 | 2710 | 1 | 0.76337
[12 empty] | Sub Total | 0.76337
ItemOrder | Process | Use | UnitCost | Unit | Quantity | Multiplier | Mult. Val. | Sub Total
10 | Machining setup, and remove | Install and remove part from machine | 1.3 | Unit | 1 |  |  | 1.3
20 | Machining | Outer profil, height, and first hole | 0.04 | cm^3 | 33 | Material - Aluminum | 1 | 1.32
30 | Machining Setup, Change | Setup for next machining step | 0.65 | Unit | 1 |  |  | 0.65
40 | Machining | Material removal and slots for pedal fixation | 0.04 | cm^3 | 10.92 | Material - Aluminum | 1 | 0.4368
[7 empty] | Sub Total | 3.7068
University | Ecole Centrale de Lyon | [7 empty] | Car # | 81 |  | Part Cost | 1.325
System | Frame and Body |  | FileLink1 | Drawing | [7 empty] | Qty | 2
Assembly | Pedal Assembly |  | FileLink2 | [5 empty] | FileLink1
Part | Throttle Pedal Stop Cylinder |  | FileLink3 | [5 empty] | FileLink2 |  |  | Extended Cost | 2.6501
P/N Base | FR 04008 | [7 empty] | FileLink3
Suffix | AA
Details
ItemOrder | Material | Use | UnitCost | Size1 | Unit1 | Size2 | Unit2 | Area Name | Area | Length | Density | Quantity | Sub Total
10 | Aluminium, normal | Tube for part | 4.2 | 5 | mm | 2 | mm | Tube 5mmx2mm | 7.854e-05 | 0.028 | 2710 | 1 | 0.02503
[12 empty] | Sub Total | 0.02503
ItemOrder | Process | Use | UnitCost | Unit | Quantity | Multiplier | Mult. Val. | Sub Total
10 | Machining setup, and remove | Install and remove part from machine | 1.3 | Unit | 1 |  |  | 1.3
[7 empty] | Sub Total | 1.3
University | Ecole Centrale de Lyon | [7 empty] | Car # | 81 |  | Part Cost | 1.8345
System | Frame and Body |  | FileLink1 | Drawing | [7 empty] | Qty | 1
Assembly | Pedal Assembly |  | FileLink2 | [5 empty] | FileLink1
Part | Throttle actuation brace |  | FileLink3 | [5 empty] | FileLink2 |  |  | Extended Cost | 1.8345
P/N Base | FR 04009 | [7 empty] | FileLink3
Suffix | AA
Details
ItemOrder | Material | Use | UnitCost | Size1 | Unit1 | Size2 | Unit2 | Area Name | Area | Length | Density | Quantity | Sub Total
10 | Aluminium, normal | Material for part | 25 | 19 | mm | 34 | mm | Rectangular area 19mm x 34mm | 0.000646 | 0.009 | 2710 | 1 | 0.3939
[12 empty] | Sub Total | 0.3939
ItemOrder | Process | Use | UnitCost | Unit | Quantity | Multiplier | Mult. Val. | Sub Total
10 | Machining setup, and remove | Install and remove part from machine | 1.3 | Unit | 1 |  |  | 1.3
20 | Machining | Outer profil, height, and first hole | 0.04 | cm^3 | 3.514 | Material - Aluminum | 1 | 0.14056
[7 empty] | Sub Total | 1.4406
University | Ecole Centrale de Lyon | [7 empty] | Car # | 81 |  | Part Cost | 3.2237
System | Frame and Body |  | FileLink1 | Drawing | [7 empty] | Qty | 1
Assembly | Pedal Assembly |  | FileLink2 | [5 empty] | FileLink1
Part | Throttle Actuation |  | FileLink3 | [5 empty] | FileLink2 |  |  | Extended Cost | 3.2237
P/N Base | FR 04010 | [7 empty] | FileLink3
Suffix | AA
Details
ItemOrder | Material | Use | UnitCost | Size1 | Unit1 | Size2 | Unit2 | Area Name | Area | Length | Density | Quantity | Sub Total
10 | Steel | Stock material for part | 2.25 | 40 | mm | 3 | mm | Rectangular area (plate) 40 x 3mm | 0.00012 | 0.112 | 7860 | 1 | 0.23769
[12 empty] | Sub Total | 0.23769
ItemOrder | Process | Use | UnitCost | Unit | Quantity | Multiplier | Mult. Val. | Sub Total
10 | Machining Setup, Install and remove | Setup for laser cutting | 1.3 | Unit | 1 |  |  | 1.3
20 | Laser Cut | Cutout shape | 0.01 | cm | 31.2 | Material - Steel | 3 | 0.936
30 | Sheet metal bends | Bends | 0.25 | Unit | 3 |  |  | 0.75
[7 empty] | Sub Total | 2.986
University | Ecole Centrale de Lyon | [7 empty] | Car # | 81 |  | Part Cost | 14.2209
System | Frame and Body |  | FileLink1 | Drawing | [7 empty] | Qty | 1
Assembly | Pedal Assembly |  | FileLink2 | [5 empty] | FileLink1
Part | Left Side Throttle Pedal Support |  | FileLink3 | [5 empty] | FileLink2 |  |  | Extended Cost | 14.2209
P/N Base | FR 04011 | [7 empty] | FileLink3
Suffix | AA
Details
ItemOrder | Material | Use | UnitCost | Size1 | Unit1 | Size2 | Unit2 | Area Name | Area | Length | Density | Quantity | Sub Total
10 | Steel | Stock material for part | 2.25 | 60 | mm | 2 | mm | Rectangular area (plate) 60 x 2mm | 0.00012 | 0.1 | 7860 | 1 | 0.21222
20 | Steel | Stock material for part | 2.25 | 20 | mm | 2 | mm | Rectangular area (plate) 20 x 2mm | 4e-05 | 0.033 | 7860 | 1 | 0.023344
[12 empty] | Sub Total | 0.23556
ItemOrder | Process | Use | UnitCost | Unit | Quantity | Multiplier | Mult. Val. | Sub Total
10 | Machining, Install and Remove | First Part Installation | 1.6 | Unit | 1 |  |  | 1.6
20 | Laser Cutting | First Part Cutting | 0.04 | cm | 66.9 | Material - Steel | 3 | 8.028
30 | Machining, Install and Remove | Second Part Installation | 1.6 | Unit | 1 |  |  | 1.6
40 | Laser Cutting | Seconf Part Cutting | 0.04 | cm | 10.2 | Material - Steel | 3 | 1.224
50 | Sheet metal bends | Bends on the first part | 0.25 | Unit | 3 |  |  | 0.75
60 | Weld | Welding Second Part on First Part | 0.15 | cm | 3 |  |  | 0.45
[7 empty] | Sub Total | 13.652
ItemOrder | Tooling | Use | UnitCost | Unit | Quantity | PVF | FractionIncluded | Sub Total
10 | Welds - Welding Fixture | Exemple de Tooling | 500 | point | 2 | 3000 | 1 | 0.33333
[7 empty] | Sub Total | 0.33333
University | Ecole Centrale de Lyon | [7 empty] | Car # | 81 |  | Part Cost | 8.2144
System | Frame and Body |  | FileLink1 | Drawing | [7 empty] | Qty | 1
Assembly | Pedal Assembly |  | FileLink2 | [5 empty] | FileLink1
Part | Throttle Rocker |  | FileLink3 | [5 empty] | FileLink2 |  |  | Extended Cost | 8.2144
P/N Base | FR 04012 | [7 empty] | FileLink3
Suffix | AA
Details
ItemOrder | Material | Use | UnitCost | Size1 | Unit1 | Size2 | Unit2 | Area Name | Area | Length | Density | Quantity | Sub Total
10 | Steel, Alloy |  | 2.25 | 21 | mm | 17 | mm | Rectangular area 17mm x 21mm | 0.000357 | 0.086 | 7860 | 1 | 0.54296
[12 empty] | Sub Total | 0.54296
ItemOrder | Process | Use | UnitCost | Unit | Quantity | Multiplier | Mult. Val. | Sub Total
10 | Machining setup, and remove | Install and remove part from machine | 1.3 | Unit | 1 |  |  | 1.3
20 | Machining | Outer profil, height, and first hole | 0.04 | cm^3 | 141.785 | Material - Steel | 1 | 5.6714
30 | Drilled holes < 25.4 mm dia. | Pedal actuation cable and throttle actuation | 0.35 | hole | 2 |  |  | 0.7
[7 empty] | Sub Total | 7.6714
University | Ecole Centrale de Lyon | [7 empty] | Car # | 81 |  | Part Cost | 3.7172
System | Frame and Body |  | FileLink1 | Drawing | [7 empty] | Qty | 1
Assembly | Pedal Assembly |  | FileLink2 | [5 empty] | FileLink1
Part | Right Side Throttle Pedal Support |  | FileLink3 | [5 empty] | FileLink2 |  |  | Extended Cost | 3.7172
P/N Base | FR 04013 | [7 empty] | FileLink3
Suffix | AA
Details
ItemOrder | Material | Use | UnitCost | Size1 | Unit1 | Size2 | Unit2 | Area Name | Area | Length | Density | Quantity | Sub Total
10 | Steel, Alloy |  | 2.25 | 74 | mm | 2 | mm | Rectangular area 75mm x 2mm | 0.000148 | 0.125 | 7860 | 1 | 0.32717
[12 empty] | Sub Total | 0.32717
ItemOrder | Process | Use | UnitCost | Unit | Quantity | Multiplier | Mult. Val. | Sub Total
10 | Machining Setup, Install and remove | Setup for laser cutting | 1.3 | Unit | 1 |  |  | 1.3
20 | Laser Cut | Cutout shape | 0.01 | cm | 53 | Material - Steel | 3 | 1.59
30 | Sheet metal bends | Bends | 0.25 | bend | 2 |  |  | 0.5
[7 empty] | Sub Total | 3.39
University | Ecole Centrale de Lyon | [7 empty] | Car # | 81 |  | Part Cost | 3.0421
System | Frame and Body |  | FileLink1 | [8 empty] | Qty | 2
Assembly | Pedal Assembly |  | FileLink2 | [5 empty] | FileLink1
Part | Pedal Foot Support |  | FileLink3 | [5 empty] | FileLink2 |  |  | Extended Cost | 6.0842
P/N Base | FR 04014 | [7 empty] | FileLink3
Suffix | AA
Details | Panel for the driver's foot
ItemOrder | Material | Use | UnitCost | Size1 | Unit1 | Size2 | Unit2 | Area Name | Area | Length | Density | Quantity | Sub Total
10 | Aluminum, Normal | Material for part | 4.2 | 0.04336 | kg |  |  |  | 0.008 | 0.002 | 2710 | 1 | 0.18211
[12 empty] | Sub Total | 0.18211
ItemOrder | Process | Use | UnitCost | Unit | Quantity | Multiplier | Mult. Val. | Sub Total
10 | Machining Setup, Install and remove | Setup for machining | 1.3 | Unit | 1 |  |  | 1.3
20 | Laser Cut |  | 0.01 | cm | 36 |  |  | 0.36
30 | Sheet metal bends |  | 0.25 | bend | 2 |  |  | 0.5
40 | Drilled holes < 25.4 mm dia. | Holes for fixing | 0.35 | Unit | 2 |  |  | 0.7
[7 empty] | Sub Total | 2.86
University | Ecole Centrale de Lyon | [7 empty] | Car # | 81 |  | Part Cost | 76.7314
System | Frame and Body |  | FileLink1 | Drawing | [7 empty] | Qty | 1
Assembly | Pedal Assembly |  | FileLink2 | [5 empty] | FileLink1
Part | Brake Pedal |  | FileLink3 | [5 empty] | FileLink2 |  |  | Extended Cost | 76.7314
P/N Base | FR 04015 | [7 empty] | FileLink3
Suffix | AA
Details | Brake Pedal
ItemOrder | Material | Use | UnitCost | Size1 | Unit1 | Size2 | Unit2 | Area Name | Area | Length | Density | Quantity | Sub Total
10 | Aluminium, normal | Material for pedal | 25 | 1.8388 | kg |  |  | Rectangular area 38mm x 62mm | 0.002356 | 0.288 | 2710 | 1 | 45.9703
[12 empty] | Sub Total | 45.9703
ItemOrder | Process | Use | UnitCost | Unit | Quantity | Multiplier | Mult. Val. | Sub Total
10 | Machining Setup, Install and remove | Install and remove part from machine | 1.3 | Unit | 1 |  |  | 1.3
20 | Machining | Outer profil | 0.04 | cm^3 | 383.528 | Material - Aluminum | 1 | 15.3411
30 | Machining Setup, change | Pedal Mount Hole | 0.65 | Unit | 1 |  |  | 0.65
40 | Machining | Second profil and right side material removing | 0.04 | cm^3 | 170 | Material - Aluminum | 1 | 6.8
50 | Machining Setup, change |  | 0.65 |  | 1 |  |  | 0.65
60 | Machining | left side material removing | 0.04 | cm^3 | 98 | Material - Aluminum | 1 | 3.92
70 | Drilled holes < 25.4 mm dia. | Pedal Mount Hole and Holes for master-cylinders axle | 0.35 | hole | 4 |  |  | 1.4
80 | Reemed hole | Reamed pedal mount hole for bushing | 0.35 | hole | 2 |  |  | 0.7
[7 empty] | Sub Total | 30.7611
University | Ecole Centrale de Lyon | [7 empty] | Car # | 81 |  | Part Cost | 1.4366
System | Frame and Body |  | FileLink1 | [8 empty] | Qty | 2
Assembly | Pedal Assembly |  | FileLink2 | [5 empty] | FileLink1
Part | Brake Pedal Bushing |  | FileLink3 | [5 empty] | FileLink2 |  |  | Extended Cost | 2.8732
P/N Base | FR 04016 | [7 empty] | FileLink3
Suffix | AA
Details | Bronze Bushing used for brake pedal pivots
ItemOrder | Material | Use | UnitCost | Size1 | Unit1 | Size2 | Unit2 | Area Name | Area | Length | Density | Quantity | Sub Total
10 | Bronze | Stock material for bushings | 2.2 | 25 | mm |  |  | Round area, 25 mm diam | 0.00012272 | 0.013 | 8600 | 1 | 0.030184
[12 empty] | Sub Total | 0.030184
ItemOrder | Process | Use | UnitCost | Unit | Quantity | Multiplier | Mult. Val. | Sub Total
10 | Machining Setup, Install and remove | Install and remove part from machine | 1.3 | Unit | 1 |  |  | 1.3
20 | Drilled holes < 25.4 mm dia. | Machining of the bushing (turning) | 0.04 | cm^3 | 2 | Material-Bronze | 1.33 | 0.1064
[7 empty] | Sub Total | 1.4064
University | Ecole Centrale de Lyon | [7 empty] | Car # | 81 |  | Part Cost | 2.9211
System | Frame and Body |  | FileLink1 | Drawing | [7 empty] | Qty | 2
Assembly | Pedal Assembly |  | FileLink2 | [5 empty] | FileLink1
Part | Ballance Bar Support |  | FileLink3 | [5 empty] | FileLink2 |  |  | Extended Cost | 5.8423
P/N Base | FR 04017 | [7 empty] | FileLink3
Suffix | AA
Details | Ballance Bar Support
ItemOrder | Material | Use | UnitCost | Size1 | Unit1 | Size2 | Unit2 | Area Name | Area | Length | Density | Quantity | Sub Total
10 | Steel | Stock material for part | 2.25 | 68 | mm | 3 | mm | rectangular area (plate) 68mm x 3mm | 0.000204 | 0.071 | 7860 | 1 | 0.25615
[12 empty] | Sub Total | 0.25615
ItemOrder | Process | Use | UnitCost | Unit | Quantity | Multiplier | Mult. Val. | Sub Total
10 | Machining Setup, Install and remove | Setup for laser cutting | 1.3 | Unit | 1 |  |  | 1.3
20 | Laser Cut | Cutout shape | 0.01 | cm | 45.5 | Material - Steel | 3 | 1.365
[7 empty] | Sub Total | 2.665
University | Ecole Centrale de Lyon | [7 empty] | Car # | 81 |  | Part Cost | 2.9859
System | Frame and Body |  | FileLink1 | Drawing | [7 empty] | Qty | 1
Assembly | Pedal Assembly |  | FileLink2 | [5 empty] | FileLink1
Part | Master Cylinder Bar |  | FileLink3 | [5 empty] | FileLink2 |  |  | Extended Cost | 2.9859
P/N Base | FR 04018 | [7 empty] | FileLink3
Suffix | AA
Details
ItemOrder | Material | Use | UnitCost | Size1 | Unit1 | Size2 | Unit2 | Area Name | Area | Length | Density | Quantity | Sub Total
10 | Steel, Normal | Material for part | 2.25 | 12 | mm |  |  | Round 12mm diam. | 0.000113 | 0.094 | 7860 | 1 | 0.18785
[12 empty] | Sub Total | 0.18785
ItemOrder | Process | Use | UnitCost | Unit | Quantity | Multiplier | Mult. Val. | Sub Total
10 | Machining Setup, Install and remove | Install and remove part from machine | 1.3 | Unit | 1 |  |  | 1.3
20 | Machining | Turning one end | 0.04 | cm^3 | 2.7 | Material - Steel | 3 | 0.324
30 | Machning Setup, Change | Setup for machining the opposite side | 0.65 | Unit | 1 |  |  | 0.65
40 | Machining | Turning the other end | 0.04 | cm^3 | 2.7 | Material - Steel | 3 | 0.324
50 | Threading, External | Threading of both ends | 0.1 | cm | 2 |  |  | 0.2
[7 empty] | Sub Total | 2.798
University | Ecole Centrale de Lyon | [7 empty] | Car # | 81 |  | Part Cost | 7.3771
System | Frame and Body |  | FileLink1 | Drawing | [7 empty] | Qty | 1
Assembly | Pedal Assembly |  | FileLink2 | [5 empty] | FileLink1
Part | Overtravel Swich Mount |  | FileLink3 | [5 empty] | FileLink2 |  |  | Extended Cost | 7.3771
P/N Base | FR 04019 | [7 empty] | FileLink3
Suffix | AA
Details
ItemOrder | Material | Use | UnitCost | Size1 | Unit1 | Size2 | Unit2 | Area Name | Area | Length | Density | Quantity | Sub Total
10 | Aluminium | Stock material for part | 4.2 | 70 | mm | 3 | mm | rectangular area (plate) 70mm x 3mm | 0.0056 | 0.08 | 2710 | 1 | 5.0991
[12 empty] | Sub Total | 5.0991
ItemOrder | Process | Use | UnitCost | Unit | Quantity | Multiplier | Mult. Val. | Sub Total
10 | Machining Setup, Install and remove | Setup for laser cutting | 1.3 | Unit | 1 |  |  | 1.3
20 | Laser Cut | Cutout shape | 0.01 | cm | 47.8 | Material - Aluminium | 1 | 0.478
30 | Sheet metal bends | Bends | 0.25 | Unit | 2 |  |  | 0.5
[7 empty] | Sub Total | 2.278
University | Ecole Centrale de Lyon | [7 empty] | Car # | 81 |  | Part Cost | 4.6504
System | Frame and Body |  | FileLink1 | Drawing | [7 empty] | Qty | 1
Assembly | Clutch actuation system |  | FileLink2 | [5 empty] | FileLink1
Part | Lever handle |  | FileLink3 | [5 empty] | FileLink2 |  |  | Extended Cost | 4.6504
P/N Base | FR 05001 | [7 empty] | FileLink3
Suffix | AA
Details
ItemOrder | Material | Use | UnitCost | Size1 | Unit1 | Size2 | Unit2 | Area Name | Area | Length | Density | Quantity | Sub Total
10 | Aluminium, Normal | Stock material for part | 4.2 | 25 | mm |  |  | circular ø 25 mm | 0.00049087 | 0.217 | 2710 | 1 | 1.2124
[12 empty] | Sub Total | 1.2124
ItemOrder | Process | Use | UnitCost | Unit | Quantity | Multiplier | Mult. Val. | Sub Total
10 | Machining Setup, Install and remove |  | 1.3 | Unit | 1 |  |  | 1.3
20 | Machining | Main shape contouring | 0.04 | cm^3 | 7.7 | Material - Aluminium | 1 | 0.308
30 | Machining Setup, Change |  | 0.65 | Unit | 1 |  |  | 0.65
40 | Machining |  | 0.04 | cm^3 | 1.2 | Material - Aluminium | 1 | 0.048
50 | Machining Setup, Change |  | 0.65 | Unit | 1 |  |  | 0.65
60 | Machining |  | 0.04 | cm^3 | 3.3 | Material - Aluminium | 1 | 0.132
70 | Drilled holes < 25.4 mm dia. | Weight reduction | 0.35 | hole | 1 | Material - Aluminium | 1 | 0.35
[7 empty] | Sub Total | 3.438
University | Ecole Centrale de Lyon | [7 empty] | Car # | 81 |  | Part Cost | 11.7712
System | Frame and Body |  | FileLink1 | [8 empty] | Qty | 1
Assembly | Clutch actuation system |  | FileLink2 | [5 empty] | FileLink1
Part | Lever Joint |  | FileLink3 | [5 empty] | FileLink2 |  |  | Extended Cost | 11.7712
P/N Base | FR 05002 | [7 empty] | FileLink3
Suffix | AA
Details | Taken from a motorcycle, cost as made
ItemOrder | Material | Use | UnitCost | Size1 | Unit1 | Size2 | Unit2 | Area Name | Area | Length | Density | Quantity | Sub Total
10 | Steel, Mild | Material for part | 2.25 | 0.25 | kg | [5 empty] | 7860 | 1 | 0.5625
[12 empty] | Sub Total | 0.5625
ItemOrder | Process | Use | UnitCost | Unit | Quantity | Multiplier | Mult. Val. | Sub Total
10 | Die casting | Body shape | 4 | kg | 0.25 |  |  | 1
20 | Machining Setup, Install and remove |  | 1.3 | Unit | 1 |  |  | 1.3
30 | Machining | Main shape finish | 0.04 | cm^3 | 6 | Material - Steel | 3 | 0.72
40 | Machining Setup, Change |  | 0.65 | Unit | 1 |  |  | 0.65
50 | Machining | Collar finish | 0.04 | cm^3 | 0.6 | Material - Steel | 3 | 0.072
60 | Drilled holes < 25.4 mm dia. | Axle Holes | 0.35 | Unit | 2 |  |  | 0.7
70 | Threading, Internal (machining) |  | 0.1 | cm | 1 |  |  | 0.1
[7 empty] | Sub Total | 4.542
ItemOrder | Tooling | Use | UnitCost | Unit | Quantity | PVF | FracIncld | Sub Total
10 | Die casting - Die | Body Shape | 10000 | die | 2 | 3000 | 1 | 6.6667
[7 empty] | Sub Total | 6.6667
University | Ecole Centrale de Lyon | [7 empty] | Car # | 81 |  | Part Cost | 9.7987
System | Frame and Body |  | FileLink1 | [8 empty] | Qty | 1
Assembly | Clutch actuation system |  | FileLink2 | [5 empty] | FileLink1
Part | Actuation Lever |  | FileLink3 | [5 empty] | FileLink2 |  |  | Extended Cost | 9.7987
P/N Base | FR 05003 | [7 empty] | FileLink3
Suffix | AA
Details | Taken from a motorcycle, cost as made
ItemOrder | Material | Use | UnitCost | Size1 | Unit1 | Size2 | Unit2 | Area Name | Area | Length | Density | Quantity | Sub Total
10 | Aluminum, Normal | Material for part | 4.2 | 0.15 | kg | [5 empty] | 2710 | 1 | 0.63
[12 empty] | Sub Total | 0.63
ItemOrder | Process | Use | UnitCost | Unit | Quantity | Multiplier | Mult. Val. | Sub Total
10 | Die casting | Lever casting | 4 | kg | 0.15 |  |  | 0.6
20 | Machining Setup, Install and remove |  | 1.3 | Unit | 1 |  |  | 1.3
30 | Machining Setup, Install and remove |  | 0.04 | cm^3 | 6.3 | Material - Aluminium | 1 | 0.252
40 | Drilled holes < 25.4 mm dia. | Axle Hole | 0.35 | Unit | 1 |  |  | 0.35
[7 empty] | Sub Total | 2.502
ItemOrder | Tooling | Use | UnitCost | Unit | Quantity | PVF | FracIncld | Sub Total
10 | Die casting - Die | Lever casting | 10000 | die | 2 | 3000 | 1 | 6.6667
[7 empty] | Sub Total | 6.6667
University | Ecole Centrale de Lyon | [7 empty] | Car # | 81 |  | Part Cost | 7.3967
System | Frame and Body |  | FileLink1 | [8 empty] | Qty | 1
Assembly | Clutch actuation system |  | FileLink2 | [5 empty] | FileLink1
Part | Handle padding |  | FileLink3 | [5 empty] | FileLink2 |  |  | Extended Cost | 7.3967
P/N Base | FR 05004 | [7 empty] | FileLink3
Suffix | AA
Details
ItemOrder | Material | Use | UnitCost | Size1 | Unit1 | Size2 | Unit2 | Area Name | Area | Length | Density | Quantity | Sub Total
10 | Rubber |  | 3.3 | 0.1 | kg | [5 empty] | 900 | 1 | 0.33
[12 empty] | Sub Total | 0.33
ItemOrder | Process | Use | UnitCost | Unit | Quantity | Multiplier | Mult. Val. | Sub Total
10 | Die casting | Paddling casting | 4 | kg | 0.1 |  |  | 0.4
[7 empty] | Sub Total | 0.4
ItemOrder | Tooling | Use | UnitCost | Unit | Quantity | PVF | FracIncld | Sub Total
10 | Die casting - Die | Paddling casting | 10000 | die | 2 | 3000 | 1 | 6.6667
[7 empty] | Sub Total | 6.6667
University | Ecole Centrale de Lyon | [7 empty] | Car # | 81 |  | Part Cost | 1.6906
System | Frame and Body |  | FileLink1 | Drawing | [7 empty] | Qty | 1
Assembly | Clutch actuation system |  | FileLink2 | [5 empty] | FileLink1
Part | Steel tube |  | FileLink3 | [5 empty] | FileLink2 |  |  | Extended Cost | 1.6906
P/N Base | FR 05005 | [7 empty] | FileLink3
Suffix | AA
Details
ItemOrder | Material | Use | UnitCost | Size1 | Unit1 | Size2 | Unit2 | Area Name | Area | Length | Density | Quantity | Sub Total
10 | Steel Alloy | Material for part | 2.25 | 12 | mm | 1 | mm | Round 12mm x 1mm | 3.4558e-05 | 0.05 | 7860 | 1 | 0.030557
[12 empty] | Sub Total | 0.030557
ItemOrder | Process | Use | UnitCost | Unit | Quantity | Multiplier | Mult. Val. | Sub Total
10 | Machining Setup, Install and remove |  | 1.3 | Unit | 1 |  |  | 1.3
20 | Die casting | Paddling casting | 0.04 | cm^3 | 3 | Machining - Steel | 3 | 0.36
[7 empty] | Sub Total | 1.66
University | Ecole Centrale de Lyon | [7 empty] | Car # | 81 |  | Part Cost | 634.8043
System | Frame and Body |  | FileLink1 | [8 empty] | Qty | 1
Assembly | Body |  | FileLink2 | [5 empty] | FileLink1
Part | Front body |  | FileLink3 | [5 empty] | FileLink2 |  |  | Extended Cost | 634.8043
P/N Base | FR 06001 | [7 empty] | FileLink3
Suffix | AA
Details
ItemOrder | Material | Use | UnitCost | Size1 | Unit1 | Size2 | Unit2 | Area Name | Area | Length | Density | Quantity | Sub Total
10 | Carbon Fiber, 1 Ply | Composite | 200 | 0.5915 | kg |  |  |  | 1.183 |  |  | 2 | 236.6
20 | Glass Fiber, 1 Plys | Composite | 100 | 0.5915 | kg |  |  |  | 1.183 |  |  | 2 | 118.3
[12 empty] | Sub Total | 354.9
ItemOrder | Process | Use | UnitCost | Unit | Quantity | Multiplier | Mult. Val. | Sub Total
10 | Cut (scissors, knife) | Cutting of the 4 plys | 0.06 | cm | 315 | Repeat 4 | 4 | 75.6
20 | Lamination, Manual | Lamination of the 4 plys | 35 | m² | 1.183 | Repeat 4 | 4 | 165.62
30 | Resin application, Manual | Resin application on the 4 plys | 5 | m² | 1.183 | Repeat 4 | 4 | 23.66
40 | Cure, Room Temperature | Curing | 10 | m² | 1.183 |  |  | 11.83
50 | Drilled holes < 25.4 mm dia. | Holes for fiwing | 0.35 | Unit | 4 | Material - Composite | 2 | 2.8
[7 empty] | Sub Total | 279.51
ItemOrder | Tooling | Use | UnitCost | Unit | Quantity | PVF | FracIncld | Sub Total
10 | Lamination - Composite Tool | Right half mold | 1000 | m² | 0.5915 | 3000 | 1 | 0.19717
20 | Lamination - Composite Tool | Left half mold | 1000 | m² | 0.5915 | 3000 | 1 | 0.19717
[7 empty] | Sub Total | 0.39433
University | Ecole Centrale de Lyon | [7 empty] | Car # | 81 |  | Part Cost | 322.8397
System | Frame and Body |  | FileLink1 | [8 empty] | Qty | 1
Assembly | Body |  | FileLink2 | [5 empty] | FileLink1
Part | Body Right Inlet |  | FileLink3 | [5 empty] | FileLink2 |  |  | Extended Cost | 322.8397
P/N Base | FR 06002 | [7 empty] | FileLink3
Suffix | AA
Details
ItemOrder | Material | Use | UnitCost | Size1 | Unit1 | Size2 | Unit2 | Area Name | Area | Length | Density | Quantity | Sub Total
10 | Carbon Fiber, 1 Ply | Composite | 200 | 0.2545 | kg |  |  |  | 0.509 |  |  | 2 | 101.8
20 | Glass Fiber, 1 Plys | Composite | 100 | 0.2545 | kg |  |  |  | 0.509 |  |  | 2 | 50.9
[12 empty] | Sub Total | 152.7
ItemOrder | Process | Use | UnitCost | Unit | Quantity | Multiplier | Mult. Val. | Sub Total
10 | Cut (scissors, knife) | Cutting of the 4 plys | 0.06 | cm | 336 | Repeat 4 | 4 | 80.64
20 | Lamination, Manual | Lamination of the 4 plys | 35 | m² | 0.509 | Repeat 4 | 4 | 71.26
30 | Resin application, Manual | Resin application on the 4 plys | 5 | m² | 0.509 | Repeat 4 | 4 | 10.18
40 | Cure, Room Temperature | Curing | 10 | m² | 0.509 |  |  | 5.09
50 | Drilled holes < 25.4 mm dia. | Holes for fiwing | 0.35 | Unit | 4 | Material - Composite | 2 | 2.8
[7 empty] | Sub Total | 169.97
ItemOrder | Tooling | Use | UnitCost | Unit | Quantity | PVF | FracIncld | Sub Total
10 | Lamination - Composite Tool | Right half mold | 1000 | m² | 0.509 | 3000 | 1 | 0.16967
[7 empty] | Sub Total | 0.16967
University | Ecole Centrale de Lyon | [7 empty] | Car # | 81 |  | Part Cost | 322.8397
System | Frame and Body |  | FileLink1 | [8 empty] | Qty | 1
Assembly | Body |  | FileLink2 | [5 empty] | FileLink1
Part | Body Left Inlet |  | FileLink3 | [5 empty] | FileLink2 |  |  | Extended Cost | 322.8397
P/N Base | FR 06003 | [7 empty] | FileLink3
Suffix | AA
Details
ItemOrder | Material | Use | UnitCost | Size1 | Unit1 | Size2 | Unit2 | Area Name | Area | Length | Density | Quantity | Sub Total
10 | Carbon Fiber, 1 Ply | Composite | 200 | 0.2545 | kg |  |  |  | 0.509 |  |  | 2 | 101.8
20 | Glass Fiber, 1 Plys | Composite | 100 | 0.2545 | kg |  |  |  | 0.509 |  |  | 2 | 50.9
[12 empty] | Sub Total | 152.7
ItemOrder | Process | Use | UnitCost | Unit | Quantity | Multiplier | Mult. Val. | Sub Total
10 | Cut (scissors, knife) | Cutting of the 4 plys | 0.06 | cm | 336 | Repeat 4 | 4 | 80.64
20 | Lamination, Manual | Lamination of the 4 plys | 35 | m² | 0.509 | Repeat 4 | 4 | 71.26
30 | Resin application, Manual | Resin application on the 4 plys | 5 | m² | 0.509 | Repeat 4 | 4 | 10.18
40 | Cure, Room Temperature | Curing | 10 | m² | 0.509 |  |  | 5.09
50 | Drilled holes < 25.4 mm dia. | Holes for fiwing | 0.35 | Unit | 4 | Material - Composite | 2 | 2.8
[7 empty] | Sub Total | 169.97
ItemOrder | Tooling | Use | UnitCost | Unit | Quantity | PVF | FracIncld | Sub Total
10 | Lamination - Composite Tool | Left half mold | 1000 | m² | 0.509 | 3000 | 1 | 0.16967
[7 empty] | Sub Total | 0.16967
University | Ecole Centrale de Lyon | [7 empty] | Car # | 81 |  | Part Cost | 271.8838
System | Frame and Body |  | FileLink1 | [8 empty] | Qty | 2
Assembly | Body |  | FileLink2 | [5 empty] | FileLink1
Part | Body Plates |  | FileLink3 | [5 empty] | FileLink2 |  |  | Extended Cost | 543.7676
P/N Base | FR 06004 | [7 empty] | FileLink3
Suffix | AA
Details | All 8 Plates for closing a side of the car
ItemOrder | Material | Use | UnitCost | Size1 | Unit1 | Size2 | Unit2 | Area Name | Area | Length | Density | Quantity | Sub Total
10 | Carbon Fiber, 1 Ply | Composite | 200 | 0.20706 | kg |  |  |  | 0.517 |  |  | 2 | 82.8229
20 | Aramid (Kevlar) Fiber, 1 Ply | Composite | 150 | 0.20706 | kg |  |  |  | 0.517 |  |  | 1 | 31.0586
[12 empty] | Sub Total | 113.8815
ItemOrder | Process | Use | UnitCost | Unit | Quantity | Multiplier | Mult. Val. | Sub Total
10 | Cut (scissors, knife) | Cutting of the 3 plys | 0.06 | cm | 387 | Repeat 3 | 3 | 69.66
20 | Lamination, Manual | Lamination of the 3 plys | 35 | m² | 0.517 | Repeat 3 | 3 | 54.285
30 | Resin application, Manual | Resin application on the 3 plys | 5 | m² | 0.517 | Repeat 3 | 3 | 7.755
40 | Cure, Room Temperature | Curing | 10 | m² | 0.517 |  |  | 5.17
50 | Machining Setup, Install and remove | Setup for machining | 1.3 | Unit | 1 |  |  | 1.3
60 | Waterjet Cut | Cutting all the 8 plates | 0.01 | cm | 710 | Material - Composite | 2 | 14.2
70 | Drilled holes < 25.4 mm dia. | Holes on the 8 plates | 0.35 | Unit | 8 | Material - Composite | 2 | 5.6
[7 empty] | Sub Total | 157.97
ItemOrder | Tooling | Use | UnitCost | Unit | Quantity | PVF | FracIncld | Sub Total
10 | Lamination - Flat Panel Tool | Mold for all plates | 1500 | m² | 0.517 | 3000 | 8 | 0.032313
[7 empty] | Sub Total | 0.032313
University | Ecole Centrale de Lyon | [7 empty] | Car # | 81 |  | Part Cost | 0.50683
System | Frame and Body |  | FileLink1 | [8 empty] | Qty | 10
Assembly | Body |  | FileLink2 | [5 empty] | FileLink1
Part | Body Mount |  | FileLink3 | [5 empty] | FileLink2 |  |  | Extended Cost | 5.0683
P/N Base | FR 06005 | [7 empty] | FileLink3
Suffix | AA
Details | Steel Mounts welded on the frame
ItemOrder | Material | Use | UnitCost | Size1 | Unit1 | Size2 | Unit2 | Area Name | Area | Length | Density | Quantity | Sub Total
10 | Steel, Mild | Material for part | 2.25 | 23 | mm | 3 | mm | Rectangular 31x23mm | 6.9e-05 | 0.031 | 7860 | 1 | 0.037828
[12 empty] | Sub Total | 0.037828
ItemOrder | Process | Use | UnitCost | Unit | Quantity | Multiplier | Mult. Val. | Sub Total
20 | Machining Setup, Install and remove | Setup for machining | 1.3 | Unit | 1 | 10 parts cut from a single machine setup | 0.1 | 0.13
30 | Laser Cut | Mount Countourning | 0.01 | cm | 11.3 | Material - Steel | 3 | 0.339
[7 empty] | Sub Total | 0.469

## FR_Drawings
Drawing part : | FR A0001
Drawing part : | FR 04001
Drawing part : | FR 04002
Drawing part : | FR 04003
Drawing part : | FR 04004
Drawing part : | FR 04007
Drawing part : | FR 04008
Drawing part : | FR 04009
Drawing part : | FR 04010
Drawing part : | FR 04011
Drawing part : | FR 04012
Drawing part : | FR 04013
Drawing part : | FR 04015
Drawing part : | FR 04017
Drawing part : | FR 04018
Drawing part : | FR 04019
Drawing part : | FR 05001
Drawing part : | FR 05005

## EL Assemblies
University | Ecole Cenrale de Lyon | [7 empty] | Car # | 81 |  | Asm Cost | 582.1497
System | Electrical | [10 empty] | Qty | 1
Assembly | Monitoring System | [7 empty] | FileLink1
P/N Base | EL A0001 | [7 empty] | FileLink2 |  |  | Extended Cost | 582.1497
Suffix | AA | [7 empty] | FileLink3
Details | Driver information, data aquisition and storage system
ItemOrder | Part | Part Cost | Quantity | Sub Total
10 | Dashboard | 172.888 | 1 | 172.888
20 | Welded Tabs | 6.2421 | 1 | 6.2421
30 | Sensor Tabs | 12.8413 | 1 | 12.8413
40 | Speed Sensor Disc | 12.8413 | 2 | 25.6827
50 | Rear Roll Bar Mount | 1.9915 | 2 | 3.9831
|  |  | Sub Total | 221.6372
ItemOrder | Material | Use | UnitCost | Size1 | Unit1 | Size2 | Unit2 | Area Name | Area | Length | Density | Quantity | Sub Total
10 | Sensor, Hall Effect | Front wheel speed sensors | 4 |  | Unit | [6 empty] | 2 | 8
20 | Sensor, LVDT | Damper stroke sensor and steering rack position sensor | 12 |  | Unit | [6 empty] | 5 | 60
30 | Brake Pressure Switch Banjo Bolt | Brake light switch | 8 |  | Unit | [6 empty] | 1 | 8
40 | Lamp, Brake with housing | Brake light | 4 |  | Unit | [6 empty] | 1 | 4
50 | Fitting/L.P./Tee/Flare-Flare-Pipe/Steel/ | Brake light switch circuit junction | 9.5 |  | Unit | [6 empty] | 1 | 9.5
60 | Chassis Control Module, Baseline Enclosure | Custom data logging system composed of 3 Arduino boards linked to the ECU | 25 |  | Unit | [6 empty] | 3 | 75
70 | Chassis Control Module, +Dashboard | Front card including dashboard control | 20 |  | Unit | [6 empty] | 1 | 20
80 | Chassis Control Module, +Automatic Shifter | Mid card including gearbox control | 5 |  | Unit | [6 empty] | 1 | 5
90 | Wire, Power | CANbus + supply wiring or supply wiring | 3 | 5.5 | m | [6 empty] | 1 | 16.5
100 | Wire, Control | Sensors and dashboard wiring | 1 | 24 | m | [6 empty] | 1 | 24
110 | Connector, OEM quality | Connectors to allow sensors removal | 0.5 | 3 | pin(s) | [6 empty] | 7 | 10.5
120 | Connector, OEM quality | Housing connectors for sensors | 0.5 | 12 | pin(s) | [6 empty] | 3 | 18
130 | Connector, OEM quality | Housing connectors for dashboard and paddles | 0.5 | 6 | pin(s) | [6 empty] | 3 | 9
140 | Connector, OEM quality | Housing connectors for power and communication | 0.5 | 4 | pin(s) | [6 empty] | 4 | 8
150 | Connector, OEM quality | Housing connector for supply | 0.5 | 2 | pin(s) | [6 empty] | 1 | 1
160 | Heat Shrink Tubing | To cover all soldered connections | 0.5 | 0.05 | m | [6 empty] | 1 | 0.025
[12 empty] | Sub Total | 276.525
ItemOrder | Process | Use | UnitCost | Unit | Quantity | Multiplier | Mult. Val. | Sub Total
10 | Weld | Weld tabs on chassis | 0.15 | cm | 16.8 |  |  | 2.52
20 | Assemble, 1kg, line on line | Assemble housing on tabs | 0.11 | Unit | 3 |  |  | 0.33
30 | Assemble, 1kg, interference | Assemble brake pressure switch | 0.19 | Unit | 1 |  |  | 0.19
40 | Assemble, 1kg, line on line | Assemble Hall and LDVT sensors | 0.11 | Unit | 7 |  |  | 0.77
50 | Assemble, 1kg, loose | Assemble brake light | 0.06 | Unit | 1 |  |  | 0.06
60 | Assemble, 1kg, line on line | Assemble dashboard | 0.11 | Unit | 1 |  |  | 0.11
70 | Ratchet <= 6,35mm | Fasten housings on tabs | 0.5 | Unit | 8 |  |  | 4
80 | Reaction Tool <= 6,35mm | Reaction tool for nut for housings | 0.25 | Unit | 8 |  |  | 2
90 | Ratchet <= 6,35mm | Fasten LDVT sensors on tabs | 0.5 | Unit | 10 |  |  | 5
100 | Reaction Tool <= 6,35mm | Reaction tool for nut for LVDT sensors | 0.25 | Unit | 10 |  |  | 2.5
110 | Ratchet <= 6,35mm | Fasten Brake Light on tabs | 0.5 | Unit | 2 |  |  | 1
120 | Reaction Tool <= 6,35mm | Reaction tool for nut for Brake Light | 0.25 | Unit | 2 |  |  | 0.5
130 | Ratchet <= 6,35mm | Fasten Hall Sensors on tabs | 0.5 | Unit | 2 |  |  | 1
140 | Cut Wire |  | 0.08 | Unit | 18 |  |  | 1.44
150 | Strip Wire |  | 0.08 | Unit | 18 |  |  | 1.44
160 | Connector assembly, crimp |  | 0.36 | contact | 18 |  |  | 6.48
170 | Lay Wire, Power | Install and route CANbus and power wiring | 0.03 | m | 8 |  |  | 0.24
180 | Cut Wire |  | 0.08 | Unit | 2 |  |  | 0.16
190 | Strip Wire |  | 0.08 | Unit | 2 |  |  | 0.16
200 | Attach Wire, Solder wire, not bent |  | 0.52 | Unit | 2 |  |  | 1.04
210 | Shrink Tube |  | 0.15 | cm | 0.05 |  |  | 0.0075
220 | Lay Wire, Control | Install and route brake light wiring | 0.02 | m | 2 |  |  | 0.04
230 | Cut Wire |  | 0.08 | Unit | 63 |  |  | 5.04
240 | Strip Wire |  | 0.08 | Unit | 63 |  |  | 5.04
250 | Connector assembly, crimp | Sensor removal connector assembly | 0.36 | contact | 42 |  |  | 15.12
260 | Connector assembly, crimp | Housing sensor connector assembly | 0.36 | contact | 21 |  |  | 7.56
270 | Lay Wire, Control | Install and route sensors wiring | 0.02 | m | 10 |  |  | 0.2
280 | Cut Wire |  | 0.08 | Unit | 12 |  |  | 0.96
290 | Strip Wire |  | 0.08 | Unit | 12 |  |  | 0.96
300 | Connector assembly, crimp |  | 0.36 | contact | 12 |  |  | 4.32
310 | Lay Wire, Control | Install and route dashboard wiring | 0.02 | m | 1 |  |  | 0.02
320 | Install tie wrap | Install and route wiring harness | 0.09 | Unit | 50 |  |  | 4.5
330 | Assemble, 1kg, line on line | Assemble speed sensor disc on hub | 0.11 | Unit | 2 |  |  | 0.22
[7 empty] | Sub Total | 74.9275
ItemOrder | Fastener | Use | UnitCost | Size1 | Unit1 | Size2 | Unit2 | Quantity | Sub Total
10 | Bolt,Grade 8.8 (SAE) | M5 bolts for housing mount on tabs | 0.05 | 5 | mm | 35 | mm | 8 | 0.4
20 | Nut, Grade 8.8 (SAE 5) |  | 0.02 | 5 | mm |  |  | 8 | 0.16
30 | Bolt,Grade 8.8 (SAE) | M6 bolts for LVDT sensor mount on tabs | 0.08 | 6 | mm | 35 | mm | 10 | 0.8
40 | Nut, Grade 8.8 (SAE 5) |  | 0.03 | 6 | mm |  |  | 10 | 0.3
50 | Bolt,Grade 8.8 (SAE) | M6 bolts for Dashboard mount | 0.07 | 6 | mm | 30 | mm | 4 | 0.28
60 | Nut, Grade 8.8 (SAE 5) |  | 0.03 | 6 | mm |  |  | 4 | 0.12
70 | Tie Wrap | Wiring harness routing | 0.04 |  |  |  |  | 50 | 2
[8 empty] | Sub Total | 4.06
ItemOrder | Tooling | Use | UnitCost | Unit | Quantity | PVF | FractionIncluded | Sub Total
10 | Welds - Welding Fixture | Tabs weld points | 500 | point | 30 | 3000 | 1 | 5
[7 empty] | Sub Total | 5
University | Ecole Cenrale de Lyon | [7 empty] | Car # | 81 |  | Asm Cost | 113.219
System | Electrical | [10 empty] | Qty | 1
Assembly | Battery Assembly | [7 empty] | FileLink1
P/N Base | EL A0002 | [7 empty] | FileLink2 |  |  | Extended Cost | 113.219
Suffix | AA | [7 empty] | FileLink3
Details | Battery assembly including housing and tabs
ItemOrder | Part | Part Cost | Quantity | Sub Total
10 | Main battery mount | 4.2757 | 1 | 4.2757
20 | Side battery mount | 3.1276 | 2 | 6.2553
30 | Front tab | 1.5616 | 5 | 7.8078
40 | Rear tab | 1.568 | 1 | 1.568
50 | Master Switch mount | 2.8122 | 1 | 2.8122
|  |  | Sub Total | 22.719
ItemOrder | Material | Use | UnitCost | Size1 | Unit1 | Size2 | Unit2 | Area Name | Area | Length | Density | Quantity | Sub Total
10 | Battery, Advanced Chemistry (Li-Ion) | Starter battery LiFePo4 | 65 | 0.85 | kg | [6 empty] | 1 | 55.25
20 | Switch, Kill | Master switch | 3 | [8 empty] | 1 | 3
30 | Fuse, Power | Main 250A Fuse (anti Short-cut) | 1 | [8 empty] | 1 | 1
40 | Fuse Box | Main fuse box | 0.25 | 2 | pin(s) | [6 empty] | 1 | 0.25
50 | Wire, Power | Battery cables | 3 | 0.6 | m | [6 empty] | 1 | 1.8
60 | Connector, High Power,> 2 Amps | Battery terminals | 2 | 1 | pin(s) | [6 empty] | 2 | 4
70 | Connector, High Power,> 2 Amps | Master switch | 2 | 1 | pin(s) | [6 empty] | 2 | 4
80 | Connector, High Power,> 2 Amps | Ground cable | 2 | 1 | pin(s) | [6 empty] | 2 | 4
[12 empty] | Sub Total | 73.3
ItemOrder | Process | Use | UnitCost | Unit | Quantity | Multiplier | Mult. Val. | Sub Total
10 | Weld | Tabs welding on frame | 0.15 | cm | 9 |  |  | 1.35
20 | Assemble, 1kg, Loose | Side to main battery mount | 0.06 | Unit | 2 |  |  | 0.12
30 | Riveting | Side mounts riveting to main mount | 0.25 | Unit | 8 |  |  | 2
40 | Assemble, 1kg, Line-on-Line | Insert Battery in Braket | 0.13 | Unit | 1 |  |  | 0.13
50 | Assemble, 1kg, Loose | Insert Battery mount on tab | 0.06 | Unit | 1 |  |  | 0.06
60 | Ratchet <= 6,35mm | Tighten M6 bolt between Battery mount and tabs | 0.5 | Unit | 2 |  |  | 1
70 | Reaction Tool <= 6,35mm | Reaction tool for M6 nut for battery | 0.25 | Unit | 2 |  |  | 0.5
80 | Assemble, 1kg, Loose | Assemble master switch on mount | 0.06 | Unit | 1 |  |  | 0.06
90 | Assemble, 1kg, Loose | Assemble master switch mount on frame | 0.06 | Unit | 1 |  |  | 0.06
100 | Ratchet <= 6,35mm | Tighten M6 bolt for master switch and mount | 0.5 | Unit | 5 |  |  | 2.5
110 | Reaction Tool <= 6,35mm | Reaction tool for M6 nut for master switch | 0.25 | Unit | 6 |  |  | 1.5
120 | Cut wire | Cut wires to length | 0.08 | Unit | 3 |  |  | 0.24
130 | Strip wire | Strip wire ends | 0.08 | Unit | 6 |  |  | 0.48
140 | Crimp wire | All single-wire connectors | 0.17 | Unit | 6 |  |  | 1.02
150 | Wire Dressing (Install and route) | Battery and ground wire | 1 | m | 0.6 |  |  | 0.6
160 | Attach Wire, Ring | Battery terminals | 0.48 | Unit | 2 |  |  | 0.96
170 | Attach Wire, Ring | Ground wire | 0.48 | Unit | 2 |  |  | 0.96
180 | Attach Wire, Ring | Master switch terminals | 0.48 | Unit | 2 |  |  | 0.96
[7 empty] | Sub Total | 14.5
ItemOrder | Fastener | Use | UnitCost | Size1 | Unit1 | Size2 | Unit2 | Quantity | Sub Total
10 | Bolt,Grade 8.8 (SAE 5) | M6 bolt for Battery mount on tab | 0.04 | 6 | mm | 20 | mm | 2 | 0.08
20 | Nut, Grade 8.8 (SAE 5) |  | 0.03 | 6 | mm |  |  | 2 | 0.06
30 | Washer, Grade 8.8 (SAE 5) |  | 0.01 | 6 | mm |  |  | 4 | 0.04
40 | Bolt,Grade 8.8 (SAE 5) | M6 bolt for Master switch mount on tab | 0.04 | 6 | mm | 20 | mm | 3 | 0.12
50 | Nut, Grade 8.8 (SAE 5) |  | 0.03 | 6 | mm |  |  | 3 | 0.09
60 | Washer, Grade 8.8 (SAE 5) |  | 0.01 | 6 | mm |  |  | 4 | 0.04
70 | Bolt,Grade 8.8 (SAE 5) | M6 bolt for Master switch mount on tab | 0.07 | 6 | mm | 30 | mm | 2 | 0.14
80 | Nut, Grade 8.8 (SAE 5) |  | 0.03 | 6 | mm |  |  | 2 | 0.06
90 | Bolt,Grade 8.8 (SAE 5) | M6 bolt for Master switch mount on tab | 0.04 | 6 | mm | 15 | mm | 1 | 0.04
100 | Nut, Grade 8.8 (SAE 5) |  | 0.03 | 6 | mm |  |  | 1 | 0.03
110 | Rivet, Pop | Attach side mounts to main mount | 0.03 | 3.8 | mm |  |  | 8 | 0.24
[8 empty] | Sub Total | 0.7
ItemOrder | Tooling | Use | UnitCost | Unit | Quantity | PVF | FractionIncluded | Sub Total
10 | Welds - Welding Fixture | Tabs welding on frame | 500 | point | 12 | 3000 | 1 | 2
[7 empty] | Sub Total | 2
University | Ecole Cenrale de Lyon | [7 empty] | Car # | 81 |  | Asm Cost | 32.8307
System | Electrical | [10 empty] | Qty | 1
Assembly | Forward harness wiring | [7 empty] | FileLink1
P/N Base | EL A0003 | [7 empty] | FileLink2 |  |  | Extended Cost | 32.8307
Suffix | AA | [7 empty] | FileLink3
Details | Wiring harness fore of the firewall
ItemOrder | Part | Part Cost | Quantity | Sub Total
10 | Ground tab | 1.5524 | 1 | 1.5524
|  |  | Sub Total | 1.5524
ItemOrder | Material | Use | UnitCost | Size1 | Unit1 | Size2 | Unit2 | Area Name | Area | Length | Density | Quantity | Sub Total
10 | Wire, Control / Signal | Wire from firewall to dashboard | 1 | 24 | m | [6 empty] | 24 | 24
20 | Wire, Control / Signal | Brake over travel switch wire | 1 | 2.5 | m | [6 empty] | 2.5 | 2.5
30 | Wire Sleeving, Split | Wire protection | 0.5 | 2 | m | [6 empty] | 2 | 1
40 | Connector, Single Wire | Brake over travel switch connector | 0.05 | 2 | wire | [6 empty] | 2 | 0.1
[12 empty] | Sub Total | 27.6
ItemOrder | Process | Use | UnitCost | Unit | Quantity | Multiplier | Mult. Val. | Sub Total
10 | Weld | Ground tab on frame | 0.15 | cm | 1.5 |  |  | 0.225
20 | Cut wire | Cut all wires to desired length | 0.08 | Unit | 12 |  |  | 0.96
30 | Strip wire | Strip wire ends | 0.08 | Unit | 24 |  |  | 1.92
40 | Connector Assembly, Crimp | Over travel switch connector | 0.36 | contacts | 2 |  |  | 0.72
50 | Connector Assembly, Solder | Over travel switch connector | 0.52 | contacts | 3 |  |  | 1.56
60 | Cut (scissors, knife) | Cut sleeve | 0.06 | cm | 1 |  |  | 0.06
70 | Wire Dressing (Install and route) | Install and route wiring harness | 1 | m | 2 |  |  | 2
80 | Insert Bundle Into Tube or Sleeve | Install and route wiring harness | 0.2 | m | 2 |  |  | 0.4
90 | Install Tie Wrap (Zip Tie, Cable Clamp) | Install and route wiring harness | 0.09 | Unit | 6 |  |  | 0.54
[7 empty] | Sub Total | 3.105
ItemOrder | Fastener | Use | UnitCost | Size1 | Unit1 | Size2 | Unit2 | Quantity | Sub Total
10 | Tie Wrap | Wiring harness routing | 0.04 |  |  |  |  | 6 | 0.24
[8 empty] | Sub Total | 0.24
ItemOrder | Tooling | Use | UnitCost | Unit | Quantity | PVF | FractionIncluded | Sub Total
10 | Welds - Welding Fixture | Ground tab welding | 500 | point | 2 | 3000 | 1 | 0.33333
[7 empty] | Sub Total | 0.33333
University | Ecole Cenrale de Lyon | [7 empty] | Car # | 81 |  | Asm Cost | 45.2253
System | Electrical | [10 empty] | Qty | 1
Assembly | Shifting system wiring harness | [7 empty] | FileLink1
P/N Base | EL A0004 | [7 empty] | FileLink2 |  |  | Extended Cost | 45.2253
Suffix | AA | [7 empty] | FileLink3
Details | Gear shifting paddles harness
ItemOrder | Part | Part Cost | Quantity | Sub Total
10 | Paddles connector mount | 1.5353 | 1 | 1.5353
|  |  | Sub Total | 1.5353
ItemOrder | Material | Use | UnitCost | Size1 | Unit1 | Size2 | Unit2 | Area Name | Area | Length | Density | Quantity | Sub Total
10 | Wire, Control |  | 1 | 13.4 | m | [6 empty] | 1 | 13.4
20 | Connector, Aerospace Quality | Paddles connector | 1 | 4 | pin(s) | [6 empty] | 1 | 1
30 | Connector, Computer Type |  | 1 | 6 | pin(s) | [6 empty] | 1 | 1
40 | Connector, Computer Type |  | 1 | 8 | pin(s) | [6 empty] | 1 | 1
50 | Connector, Single Wire | Connectors for buttons | 0.05 | 1 | wire | [6 empty] | 4 | 0.2
60 | Heat Shrink Tubing |  | 0.5 | 0.5 | m | [6 empty] | 1 | 0.25
[12 empty] | Sub Total | 16.85
ItemOrder | Process | Use | UnitCost | Unit | Quantity | Multiplier | Mult. Val. | Sub Total
10 | Cut wire |  | 0.08 | Unit | 20 |  |  | 1.6
20 | Strip wire |  | 0.08 | Unit | 19 |  |  | 1.52
30 | Attach Wire, Solder wire, not bent |  | 0.52 | Unit | 12 |  |  | 6.24
40 | Crimp wire |  | 0.17 | Unit | 6 |  |  | 1.02
50 | Connector assembly, crimp |  | 0.36 | contact | 6 |  |  | 2.16
60 | Connector assembly, solder |  | 0.24 | contact | 17 |  |  | 4.08
70 | Shrink tube |  | 0.15 | cm | 50 |  |  | 7.5
80 | Wire dressing |  | 1 | m | 2.2 |  |  | 2.2
90 | Connector Install, Circular Screw, Thread |  | 0.24 | Unit | 1 |  |  | 0.24
100 | Connector Install, Square, Friction |  | 0.14 | Unit | 2 |  |  | 0.28
[7 empty] | Sub Total | 26.84
University | Ecole Cenrale de Lyon | [7 empty] | Car # | 81 |  | Asm Cost | 20.82
System | Electrical | [10 empty] | Qty | 1
Assembly | Gearbox actuator wiring harness | [7 empty] | FileLink1
P/N Base | EL A0005 | [7 empty] | FileLink2 |  |  | Extended Cost | 20.82
Suffix | AA | [7 empty] | FileLink3
Details | Gearbox actuator power and control harness
ItemOrder | Material | Use | UnitCost | Size1 | Unit1 | Size2 | Unit2 | Area Name | Area | Length | Density | Quantity | Sub Total
10 | Wire, Control |  | 1 | 4.1 | m | [6 empty] | 1 | 4.1
20 | Wire, Power |  | 3 | 1.4 | m | [6 empty] | 1 | 4.2
30 | Connector, Aerospace Quality |  | 1 | 12 | pin | [6 empty] | 1 | 1
40 | Heat Shrink Tubing |  | 0.5 | 0.4 | m | [6 empty] | 1 | 0.2
[12 empty] | Sub Total | 9.5
ItemOrder | Process | Use | UnitCost | Unit | Quantity | Multiplier | Mult. Val. | Sub Total
10 | Cut wire | Describe process briefly | 0.08 | Unit | 18 |  |  | 1.44
20 | Strip wire | Example : Assemble part 1 on part 2 | 0.08 | Unit | 52 |  |  | 4.16
30 | Attach Wire, Solder wire, not bent | Example : Tighten bolts | 0.52 | Unit | 11 |  |  | 5.72
40 | Crimp wire |  | 0.17 | Unit | 24 |  |  | 4.08
50 | Connector assembly, crimp |  | 0.36 | contact | 24 |  |  | 8.64
60 | Shrink tube |  | 0.15 | cm | 20 |  |  | 3
70 | Wire dressing |  | 1 | m | 0.4 |  |  | 0.4
80 | Connector Install, Circular, Screw Thread |  | 0.24 | Unit | 1 |  |  | 0.24
[7 empty] | Sub Total | 11.32
University | Ecole Cenrale de Lyon | [7 empty] | Car # | 81 |  | Asm Cost | 1116.25
System | Electrical | [10 empty] | Qty | 1
Assembly | Rear Firewall | [7 empty] | FileLink1
P/N Base | EL A0006 | [7 empty] | FileLink2 |  |  | Extended Cost | 1116.25
Suffix | AA | [7 empty] | FileLink3
Details | Wiring harness rearward of the firewall
ItemOrder | Material | Use | UnitCost | Size1 | Unit1 | Size2 | Unit2 | Area Name | Area | Length | Density | Quantity | Sub Total
10 | ECU, DTA, S60 Pro | ECU | 750 |  | Unit | [6 empty] | 1 | 750
20 | Tape | ECU fixation | [9 empty] | 1 | 0
30 | Sensor, Angular position | TPS | 4 |  | Unit | [6 empty] | 1 | 4
40 | Sensor, Two State Position | Neutral Sensor | 4 |  | Unit | [6 empty] | 1 | 4
50 | Sensor, Two State Position | Oil pressure switch | 4 |  | Unit | [6 empty] | 1 | 4
60 | Sensor, Two State Position | Clutch switch | 4 |  | Unit | [6 empty] | 1 | 4
70 | Sensor, Thermocoupe | ECT sensor | 8 |  | Unit | [6 empty] | 1 | 8
80 | Sensor, Wide Band Air Fuel Ratio | Wideband Lambda sensor | 35 |  | Unit | [6 empty] | 1 | 35
90 | Connector, OEM quality | TPS connector | 0.5 | 3 | pin(s) | [6 empty] | 1 | 1.5
100 | Connector, OEM quality | Neutral Sensor connector | 0.5 | 1 | pin(s) | [6 empty] | 1 | 0.5
110 | Connector, OEM quality | Oil pressure switch connector | 0.5 | 1 | pin(s) | [6 empty] | 1 | 0.5
120 | Connector, OEM quality | Clutch switch connector | 0.5 | 1 | pin(s) | [6 empty] | 1 | 0.5
130 | Connector, OEM quality | ECT sensor connector | 0.5 | 3 | pin(s) | [6 empty] | 1 | 1.5
140 | Connector, OEM quality | Wideband Lambda sensor connector | 0.5 | 6 | pin(s) | [6 empty] | 1 | 3
150 | Connector, OEM quality | Ignition Pulse sensor connector | 0.5 | 2 | pin(s) | [6 empty] | 1 | 1
160 | Connector, OEM quality | Cam Pulse generator connector | 0.5 | 2 | pin(s) | [6 empty] | 1 | 1
170 | Connector, OEM quality | ECU connector | 0.5 | 34 | pin(s) | [6 empty] | 2 | 34
180 | Connector, OEM quality | Fan connector | 0.5 | 2 | pin(s) | [6 empty] | 1 | 1
190 | Connector, OEM quality | Ignition Coils connector | 0.5 | 2 | pin(s) | [6 empty] | 1 | 1
200 | Connector, OEM quality | Fuel injector connector | 0.5 | 2 | pin(s) | [6 empty] | 1 | 1
210 | Connector, High Power,>2 Amps | Alternator connector | 2 | 3 | pin(s) | [6 empty] | 1 | 6
220 | Connector, High Power,>2 Amps | Regulator, Rectifier connector | 2 | 4 | pin(s) | [6 empty] | 1 | 8
230 | Connector, Single Wire | Fuel Pump connector | 0.05 | 1 | wire | [6 empty] | 1 | 0.05
240 | Connector, High Power,>2 Amps | Started motor connector | 2 | 1 | pin(s) | [6 empty] | 1 | 2
250 | Connector, Single Wire | Ground ring | 0.05 | 8 | wire | [6 empty] | 1 | 0.4
260 | Relay, Power | Engine Stop, Fan, Fuel pump, Gear motor, Lambda, Monitoring, Starter | 4 | 7 | Unit | [6 empty] | 1 | 28
270 | Fuse Box | Fuse housing | 0.25 | 19 | pin(s) | [6 empty] | 1 | 4.75
280 | Fuse, power | Various fuses | 1 | 8 | Unit | [6 empty] | 1 | 8
290 | Wire, control/signal | Wire for sensors and connection with "Forward wiring harness" | 1 | 40.8 | m | [6 empty] | 1 | 40.8
300 | Wire Sleeving, Split | Wire routing and protection | 0.5 | 3 | m | [6 empty] | 1 | 1.5
310 | Heat Shrink Tubing | To cover all soldered connections | 0.5 | 4 | m | [6 empty] | 1 | 2
[12 empty] | Sub Total | 957
ItemOrder | Process | Use | UnitCost | Unit | Quantity | Multiplier | Mult. Val. | Sub Total
10 | Cut Wire | Cut all sensor wires to length | 0.08 | Unit | 22 |  |  | 1.76
20 | Strip Wire | Strip wire ends | 0.08 | Unit | 44 |  |  | 3.52
30 | Cut Wire | Cut signal and control wires to length | 0.08 | Unit | 32 |  |  | 2.56
40 | Strip Wire | Strip wire ends | 0.08 | Unit | 64 |  |  | 5.12
50 | Cut Wire | Cut all power wires to length | 0.08 | Unit | 30 |  |  | 2.4
60 | Strip Wire | Strip wire ends | 0.08 | Unit | 60 |  |  | 4.8
70 | Crimp Wire | All single-wire connectors | 0.17 | Unit | 10 |  |  | 1.7
80 | Connector Assembly, Crimp | Crimp all other conectors terminals | 0.36 | contacts | 125 |  |  | 45
90 | Attach Wire, Ring | Ground rings and fuel pump | 0.48 | Unit | 9 |  |  | 4.32
100 | Attach Wire, Solder wire, not bent | All wire-to-wire connections | 0.52 | Unit | 30 |  |  | 15.6
110 | Cut (scissors, knife) | Cut heat shrink | 0.06 | cm | 1 | repeat | 50 | 3
120 | Shrink Tube | Cover all soldered section | 0.15 | cm | 400 |  |  | 60
130 | Wire dressing (install and route) | Install and route wiring harness | 1 | m | 3 |  |  | 3
140 | Insert Bundle into Tube or Sleeve | Install and route wiring harness | 0.2 | m | 3 |  |  | 0.6
150 | Taping Wire Bundle | Tape large wire bundles | 0.04 | cm | 20 |  |  | 0.8
160 | Install Tie Wrap | Install and route wiring harness | 0.09 | Unit | 15 |  |  | 1.35
170 | Tape | ECU fixation | 0.8 | m | 0.6 |  |  | 0.48
180 | Assemble, 1kg, Loose | ECU installation | 0.06 | Unit | 1 |  |  | 0.06
190 | Ratchet <= 6,35mm | Tighten M6 ground bolt | 0.5 | Unit | 1 |  |  | 0.5
200 | Reaction Tool <= 6,35m | Reaction tool for m6 nut | 0.25 | Unit | 1 |  |  | 0.25
210 | Assemble, 1kg, Loose | Voltage regulation installation | 0.06 | Unit | 1 |  |  | 0.06
220 | Ratchet <= 6,35mm | tighten M6 voltage regulator bolt | 0.5 | Unit | 2 |  |  | 1
230 | Reaction Tool <= 6,35m | Reaction tool for m6 nut | 0.25 | Unit | 2 |  |  | 0.5
[7 empty] | Sub Total | 158.38
ItemOrder | Fastener | Use | UnitCost | Size1 | Unit1 | Size2 | Unit2 | Quantity | Sub Total
10 | Bolt,Grade 8.8 (SAE) | M6 bolt for ground tab (in battery assembly) + voltage regulator | 0.04 | 6 | mm | 20 | mm | 3 | 0.12
20 | Washer, Grade 8.8 (SAE 5) | M6 nut | 0.01 | 6 | mm |  |  | 6 | 0.06
30 | Nut, Grade 8.8 (SAE 5) | M6 washer | 0.03 | 6 | mm |  |  | 3 | 0.09
40 | Tie Wrap | Wiring harness routing | 0.04 |  |  |  |  | 15 | 0.6
[8 empty] | Sub Total | 0.87

## EL Parts
University | Ecole Centrale de Lyon | [7 empty] | Car # | 81 |  | Part Cost | 172.888
System | Electrical |  | FileLink1 | Drawing | [7 empty] | Qty | 1
Assembly | Monitoring System |  | FileLink2 | [5 empty] | FileLink1
Part | Dashboard |  | FileLink3 | [5 empty] | FileLink2 |  |  | Extended Cost | 172.888
P/N Base | EL 01001 | [7 empty] | FileLink3
Suffix | AA
Details | Custom made carbon dashboard
ItemOrder | Material | Use | UnitCost | Size1 | Unit1 | Size2 | Unit2 | Area Name | Area | Length | Density | Quantity | Sub Total
10 | Carbon Fiber, 1 Ply | Composite dashboard | 200 | 0.2 | kg | [6 empty] | 2 | 80
20 | Glass Fiber, 1 Ply | Composite dashboard | 100 | 0.02 | kg | [6 empty] | 1 | 2
30 | Structural Foam | Composite dashboard | 125 | 0.008 | kg | [6 empty] | 1 | 1
40 | Display, LCD, Rectangle | Information display | 48.75 | 7.8 | cm | 5 | cm |  |  |  |  | 1 | 48.75
50 | Lamp, LED | Safety information and Shiftlight | 0.5 |  | Unit | [6 empty] | 5 | 2.5
60 | Switch, Kill | Emergency kill switch | 3 |  | Unit | [6 empty] | 1 | 3
70 | Switch, Toogle | Contact | 1 |  | Unit | [6 empty] | 1 | 1
80 | Switch, Pushbutton | Starter, Homing, Neutral, Lauchcontrol and Display | 1 |  | Unit | [6 empty] | 5 | 5
90 | Wire, Control | Dashboard wiring | 1 | 2.1 | m | [6 empty] | 1 | 1
110 | Heat Shrink Tubing | To cover all soldered connections | 0.5 | 0.2 | m | [6 empty] | 1 | 0.5
[12 empty] | Sub Total | 144.75
ItemOrder | Process | Use | UnitCost | Unit | Quantity | Multiplier | Mult. Val. | Sub Total
10 | Cut (scissors, knife) | Carbon Fiber and Glass Fiber cutting | 0.06 | cm | 381 |  |  | 22.86
20 | Lamination, Manual | Lamination of the plys | 35 | m² | 0.036 |  |  | 1.26
30 | Resin application, Manual | Resin application on the plys | 5 | m² | 0.036 |  |  | 0.18
40 | Vacuum Form |  | 10 | m² | 0.036 |  |  | 0.36
50 | Cure, Room Temperature | Curing | 10 | m² | 0.036 |  |  | 0.36
60 | Machining Setup, Install and remove | Setup for dashboard cuting | 1.3 | Unit | 1 |  |  | 1.3
70 | Waterjet Cut | Cutting the outter profile and the holes | 0.01 | cm | 187 |  |  | 1.87
80 | Drilled holes <25,4mm dia. | Drilling fasteners holes | 0.35 | hole | 4 |  |  | 1.4
90 | Cut Wire | Preparing wires for connection | 0.08 | Unit | 40 |  |  | 3.2
100 | Strip Wire | Preparing wires for connection | 0.08 | Unit | 40 |  |  | 3.2
110 | Crimp Wire | Preparing wires for connection | 0.17 | Unit | 30 |  |  | 5.1
120 | Attach Wire, Solder wire, not bent | Solder LCD wiring | 0.52 | Unit | 10 |  |  | 5.2
130 | Shrink Tube | Cover all soldered section | 0.15 | cm | 20 |  |  | 3
140 | Assemble, 1kg, Line-on-Line | Assemble all components on dashboard | 0.13 | Unit | 13 |  |  | 1.69
[7 empty] | Sub Total | 28.12
ItemOrder | Tooling | Use | UnitCost | Unit | Quantity | PVF | FracIncld | Sub Total
10 | Lamination - Flat Panel Tool | Mold for all plates | 1500 | m² | 0.036 | 3000 | 1 | 0.018
[7 empty] | Sub Total | 0.018
University | Ecole Centrale de Lyon | [7 empty] | Car # | 81 |  | Part Cost | 6.2421
System | Electrical |  | FileLink1 | Drawing | [7 empty] | Qty | 1
Assembly | Monitoring System |  | FileLink2 | [5 empty] | FileLink1
Part | Welded Tabs |  | FileLink3 | [5 empty] | FileLink2 |  |  | Extended Cost | 6.2421
P/N Base | EL 01002 | [7 empty] | FileLink3
Suffix | AA
Details | Housing and brake light tabs
ItemOrder | Material | Use | UnitCost | Size1 | Unit1 | Size2 | Unit2 | Area Name | Area | Length | Density | Quantity | Sub Total
10 | Steel, Mild | Front housing front tab | 2.25 | 15 | mm | 2 | mm | Rectangular area (plate) 15 x 2 mm | 3e-05 | 0.03 | 7860 | 1 | 0.015916
20 | Steel, Mild | Front housing rear tabs | 2.25 | 15 | mm | 2 | mm | Rectangular area (plate) 15 x 2 mm | 3e-05 | 0.021 | 7860 | 2 | 0.022283
30 | Steel, Mild | Dashboard tabs | 2.25 | 15 | mm | 2 | mm | Rectangular area (plate) 15 x 2 mm | 3e-05 | 0.02 | 7860 | 4 | 0.042444
40 | Steel, Mild | Brake light tabs | 2.25 | 8 | mm | 1.5 | mm | Rectangular area (plate) 10 x 1.5 mm | 1.2e-05 | 0.056 | 7860 | 2 | 0.023769
50 | Steel, Mild | Mid housing front tabs | 2.25 | 15 | mm | 1.5 | mm | Rectangular area (plate) 15 x 1.5 mm | 2.25e-05 | 0.025 | 7860 | 2 | 0.019896
60 | Steel, Mild | Mid housing rear tab | 2.25 | 15 | mm | 1.5 | mm | Rectangular area (plate) 15 x 1.5 mm | 2.25e-05 | 0.018 | 7860 | 1 | 0.0071624
70 | Steel, Mild | Rear housing rear tabs | 2.25 | 15 | mm | 1.5 | mm | Rectangular area (plate) 15 x 1.5 mm | 2.25e-05 | 0.02 | 7860 | 2 | 0.015917
80 | Paint | Tabs painting | 10 | 0.00776 | m² | [6 empty] | 1 | 0.0776
[12 empty] | Sub Total | 0.22499
ItemOrder | Process | Use | UnitCost | Unit | Quantity | Multiplier | Mult. Val. | Sub Total
10 | Machining Setup, Install and remove | Setup for laser cutting 2mm | 1.3 | Unit | 1 |  |  | 1.3
20 | Laser Cut | Front housing front tab | 0.01 | cm | 10.2 | Material - Steel | 3 | 0.306
30 | Laser Cut | Front housing rear tabs | 0.01 | cm | 16.6 | Material - Steel | 3 | 0.498
40 | Laser Cut | Dashboard tabs | 0.01 | cm | 32.7 | Material - Steel | 3 | 0.981
50 | Machining Setup, Install and remove | Setup for laser cutting 1,5mm | 1.3 | Unit | 1 |  |  | 1.3
60 | Laser Cut | Brake light tabs | 0.01 | cm | 13.8 | Material - Steel | 3 | 0.414
70 | Laser Cut | Mid housing front tabs | 0.01 | cm | 18.4 | Material - Steel | 3 | 0.552
80 | Laser Cut | Mid housing rear tab | 0.01 | cm | 5.8 | Material - Steel | 3 | 0.174
90 | Laser Cut | Rear housing rear tabs | 0.01 | cm | 16.4 | Material - Steel | 3 | 0.492
100 | Aerosol Apply | Tabs painting | 0.01 | m² | 0.00776 |  |  | 7.76e-05
[7 empty] | Sub Total | 6.0171
University | Ecole Centrale de Lyon | [7 empty] | Car # | 81 |  | Part Cost | 12.8413
System | Electrical |  | FileLink1 | Drawing | [7 empty] | Qty | 1
Assembly | Monitoring System |  | FileLink2 | [5 empty] | FileLink1
Part | Sensor Tabs |  | FileLink3 | [5 empty] | FileLink2 |  |  | Extended Cost | 12.8413
P/N Base | EL 01003 | [7 empty] | FileLink3
Suffix | AA
Details | Sensors tabs
ItemOrder | Material | Use | UnitCost | Size1 | Unit1 | Size2 | Unit2 | Area Name | Area | Length | Density | Quantity | Sub Total
10 | Aluminum, Normal | Hall sensor tabs | 4.2 | 15 | mm | 1.5 | mm | Rectagular area (plate) 15 x 1.5 mm | 2.25e-05 | 0.04 | 2710 | 2 | 0.020488
20 | Aluminum, Normal | LVDT sensor tabs | 4.2 | 15 | mm | 1.5 | mm | Rectagular area (plate) 15 x 1.5 mm | 2.25e-05 | 0.06 | 2710 | 5 | 0.076828
30 | Aluminum, Normal | LVDT sensor second tabs | 4.2 | 15 | mm | 1.5 | mm | Rectagular area (plate) 15 x 1.5 mm | 2.25e-05 | 0.05 | 2710 | 5 | 0.064024
[12 empty] | Sub Total | 0.16134
ItemOrder | Process | Use | UnitCost | Unit | Quantity | Multiplier | Mult. Val. | Sub Total
10 | Machining Setup, Install and remove | Setup for laser cutting | 1.3 | Unit | 1 |  |  | 1.3
20 | Laser Cut | Hall sensor tabs cutting | 0.01 | cm | 25 | Material - Aluminum | 1 | 0.25
30 | Laser Cut | LVDT sensor tabs cutting | 0.01 | cm | 115 | Material - Aluminum | 1 | 1.15
40 | Laser Cut | LVDT sensor second tabs cutting | 0.01 | cm | 73 | Material - Aluminum | 1 | 0.73
50 | Sheet Metal bends | Hall sensor tabs bending | 0.25 | bend | 2 | Material - Aluminum | 1 | 0.5
60 | Sheet Metal bends | LVDT sensor tabs bending | 0.25 | bend | 25 | Material - Aluminum | 1 | 6.25
70 | Sheet Metal bends | LVDT sensor second tabs bending | 0.25 | bend | 10 | Material - Aluminum | 1 | 2.5
[7 empty] | Sub Total | 12.68
University | Ecole Centrale de Lyon | [7 empty] | Car # | 81 |  | Part Cost | 6.4383
System | Electrical |  | FileLink1 | Drawing | [7 empty] | Qty | 2
Assembly | Monitoring System |  | FileLink2 | [5 empty] | FileLink1
Part | Speed Sensor Disc |  | FileLink3 | [5 empty] | FileLink2 |  |  | Extended Cost | 12.8765
P/N Base | EL 01004 | [7 empty] | FileLink3
Suffix | AA
Details | Sensors tabs
ItemOrder | Material | Use | UnitCost | Size1 | Unit1 | Size2 | Unit2 | Area Name | Area | Length | Density | Quantity | Sub Total
10 | Steel, Mild | Disc material | 2.25 | 100 | mm |  |  | circular area Diam. 100mm | 0.157 | 0.0005 | 7860 | 1 | 1.3883
[12 empty] | Sub Total | 1.3883
ItemOrder | Process | Use | UnitCost | Unit | Quantity | Multiplier | Mult. Val. | Sub Total
10 | Machining Setup, Install and remove | Setup for laser cutting | 1.3 | Unit | 1 |  |  | 1.3
20 | Laser Cut | Hall sensor discs cutting | 0.01 | cm | 125 | Material - Steel | 3 | 3.75
[7 empty] | Sub Total | 5.05
University | Ecole Centrale de Lyon | [7 empty] | Car # | 81 |  | Part Cost | 1.9915
System | Electrical |  | FileLink1 | Drawing | [7 empty] | Qty | 2
Assembly | Monitoring System |  | FileLink2 | [5 empty] | FileLink1
Part | Rear Roll Bar Mount |  | FileLink3 | [5 empty] | FileLink2 |  |  | Extended Cost | 3.9831
P/N Base | EL 01005 | [7 empty] | FileLink3
Suffix | AA
Details | Previously used for the removed rear roll bar but one is still used as a mount for the rear card housing
ItemOrder | Material | Use | UnitCost | Size1 | Unit1 | Size2 | Unit2 | Area Name | Area | Length | Density | Quantity | Sub Total
10 | Steel, Mild | Stock material for part | 2.25 | 30 | mm | 2 | mm | Rectangular areau (plate) 30 x 2mm | 6e-05 | 0.058 | 7860 | 1 | 0.061544
[12 empty] | Sub Total | 0.061544
ItemOrder | Process | Use | UnitCost | Unit | Quantity | Multiplier | Mult. Val. | Sub Total
10 | Machining Setup, Install and remove | Setup for laser cutting | 1.3 | Unit | 1 |  |  | 1.3
20 | Laser Cut |  | 0.01 | cm | 21 | Material - Steel | 3 | 0.63
[7 empty] | Sub Total | 1.93
University | Ecole Centrale de Lyon | [7 empty] | Car # | 81 |  | Part Cost | 4.2757
System | Electrical |  | FileLink1 | Drawing | [7 empty] | Qty | 1
Assembly | Battery Assembly |  | FileLink2 | [5 empty] | FileLink1
Part | Main battery mount |  | FileLink3 | [5 empty] | FileLink2 |  |  | Extended Cost | 4.2757
P/N Base | EL 02001 | [7 empty] | FileLink3
Suffix | AA
Details | Main part of the battery mount assembly
ItemOrder | Material | Use | UnitCost | Size1 | Unit1 | Size2 | Unit2 | Area Name | Area | Length | Density | Quantity | Sub Total
10 | Aluminum - Normal (per kg) | Stock material for part | 4.2 | 160 | mm | 2 | mm | Rectangular area (plate) 160 x 2 mm | 0.00032 | 0.23 | 2710 | 1 | 0.83772
[12 empty] | Sub Total | 0.83772
ItemOrder | Process | Use | UnitCost | Unit | Quantity | Multiplier | Mult. Val. | Sub Total
10 | Machining Setup, Install and remove | Setup for laser cutting | 1.3 | Unit | 1 |  |  | 1.3
20 | Laser Cut | Cutout shape | 0.01 | cm | 163.8 | Material - Aluminum | 1 | 1.638
30 | Sheet metal bends |  | 0.25 | bend | 2 |  |  | 0.5
[7 empty] | Sub Total | 3.438
University | Ecole Centrale de Lyon | [7 empty] | Car # | 81 |  | Part Cost | 3.1276
System | Electrical |  | FileLink1 | Drawing | [7 empty] | Qty | 2
Assembly | Battery Assembly |  | FileLink2 | [5 empty] | FileLink1
Part | Side battery mount |  | FileLink3 | [5 empty] | FileLink2 |  |  | Extended Cost | 6.2553
P/N Base | EL 02002 | [7 empty] | FileLink3
Suffix | AA
Details | Side part of the battery mount assembly
ItemOrder | Material | Use | UnitCost | Size1 | Unit1 | Size2 | Unit2 | Area Name | Area | Length | Density | Quantity | Sub Total
10 | Aluminum - Normal (per kg) | Stock material for part | 4.2 | 100 | mm | 2 | mm | Rectangular area (plate) 100 x 2mm | 0.0002 | 0.1 | 2710 | 1 | 0.22764
[12 empty] | Sub Total | 0.22764
ItemOrder | Process | Use | UnitCost | Unit | Quantity | Multiplier | Mult. Val. | Sub Total
10 | Machining Setup, Install and remove | Setup for laser cutting | 1.3 | Unit | 1 |  |  | 1.3
20 | Laser Cut | Cutout shape | 0.01 | cm | 60 | Material - Aluminum | 1 | 0.6
30 | Sheet metal bends |  | 0.25 | bend | 4 |  |  | 1
[7 empty] | Sub Total | 2.9
University | Ecole Centrale de Lyon | [7 empty] | Car # | 81 |  | Part Cost | 1.5616
System | Electrical |  | FileLink1 | Drawing | [7 empty] | Qty | 5
Assembly | Battery Assembly |  | FileLink2 | [5 empty] | FileLink1
Part | Front tab |  | FileLink3 | [5 empty] | FileLink2 |  |  | Extended Cost | 7.8078
P/N Base | EL 02003 | [7 empty] | FileLink3
Suffix | AA
Details | Reused for master switch and ground tab, same tab as Filler tube, corner piece, overflow bottles
ItemOrder | Material | Use | UnitCost | Size1 | Unit1 | Size2 | Unit2 | Area Name | Area | Length | Density | Quantity | Sub Total
10 | Steel, Mild | Mounts material | 2.25 | 15 | mm | 2 | mm | Rectangular area (plate) 15 x 2mm | 3e-05 | 0.02 | 7860 | 1 | 0.010611
20 | Paint | Mounts paint | 10 | 0.0006 | m² | [6 empty] | 1 | 0.006
[12 empty] | Sub Total | 0.016611
ItemOrder | Process | Use | UnitCost | Unit | Quantity | Multiplier | Mult. Val. | Sub Total
10 | Machining Setup, Install and remove | Setup for laser cutting | 1.3 | Unit | 1 |  |  | 1.3
20 | Laser cut | Mounts cut | 0.01 | cm | 8.06 | Material - Steel | 3 | 0.2418
30 | Aerosol apply | Lount painting | 5.25 | m² | 0.0006 |  |  | 0.00315
[7 empty] | Sub Total | 1.545
University | Ecole Centrale de Lyon | [7 empty] | Car # | 81 |  | Part Cost | 1.568
System | Electrical |  | FileLink1 | Drawing | [7 empty] | Qty | 1
Assembly | Battery Assembly |  | FileLink2 | [5 empty] | FileLink1
Part | Rear tab |  | FileLink3 | [5 empty] | FileLink2 |  |  | Extended Cost | 1.568
P/N Base | EL 02004 | [7 empty] | FileLink3
Suffix | AA
Details | Rear tab welded on chassis
ItemOrder | Material | Use | UnitCost | Size1 | Unit1 | Size2 | Unit2 | Area Name | Area | Length | Density | Quantity | Sub Total
10 | Steel, Mild | Mounts material | 2.25 | 15 | mm | 2 | mm | Rectangular area (plate) 15 x 2mm | 3e-05 | 0.02 | 7860 | 1 | 0.010611
20 | Paint | Mounts paint | 10 | 0.00102 | m² | [6 empty] | 1 | 0.0102
[12 empty] | Sub Total | 0.020811
ItemOrder | Process | Use | UnitCost | Unit | Quantity | Multiplier | Mult. Val. | Sub Total
10 | Machining Setup, Install and remove | Setup for laser cutting | 1.3 | Unit | 1 |  |  | 1.3
20 | Laser cut | Mounts cut | 0.01 | cm | 8.06 | Material - Steel | 3 | 0.2418
30 | Aerosol apply | Lount painting | 5.25 | m² | 0.00102 |  |  | 0.005355
[7 empty] | Sub Total | 1.5472
University | Ecole Centrale de Lyon | [7 empty] | Car # | 81 |  | Part Cost | 2.8122
System | Electrical |  | FileLink1 | [8 empty] | Qty | 1
Assembly | Battery Assembly |  | FileLink2 | [5 empty] | FileLink1
Part | Master Switch mount |  | FileLink3 | [5 empty] | FileLink2 |  |  | Extended Cost | 2.8122
P/N Base | EL 02005 | [7 empty] | FileLink3
Suffix | AA
Details | Mount plate for the master switch
ItemOrder | Material | Use | UnitCost | Size1 | Unit1 | Size2 | Unit2 | Area Name | Area | Length | Density | Quantity | Sub Total
10 | Aluminum - Normal (per kg) | Mounts material | 4.2 | 150 | mm | 2 | mm | Rectangular area (plate) 150 x 2mm | 0.0003 | 0.15 | 2710 | 1 | 0.51219
[12 empty] | Sub Total | 0.51219
ItemOrder | Process | Use | UnitCost | Unit | Quantity | Multiplier | Mult. Val. | Sub Total
10 | Machining Setup, Install and remove | Setup for laser cutting | 1.3 | Unit | 1 |  |  | 1.3
20 | Laser cut | Mounts cut | 0.01 | cm | 75 | Material - Aluminum | 1 | 0.75
30 | Sheet metal bends |  | 0.25 | ben | 1 |  |  | 0.25
[7 empty] | Sub Total | 2.3
University | Ecole Centrale de Lyon | [7 empty] | Car # | 81 |  | Part Cost | 1.5524
System | Electrical |  | FileLink1 | Drawing | [7 empty] | Qty | 1
Assembly | Forward harness wiring |  | FileLink2 | [5 empty] | FileLink1
Part | Ground tab |  | FileLink3 | [5 empty] | FileLink2 |  |  | Extended Cost | 1.5524
P/N Base | EL 03001 | [7 empty] | FileLink3
Suffix | AA
Details | Reused for master switch and battery tab, same tab as Filler tube
ItemOrder | Material | Use | UnitCost | Size1 | Unit1 | Size2 | Unit2 | Area Name | Area | Length | Density | Quantity | Sub Total
10 | Steel, Mild | Mounts material | 2.25 | 15 | mm | 2 | mm | Rectangular area (plate) 15 x 2 mm | 3e-05 | 0.02 | 7860 | 1 | 0.010611
[12 empty] | Sub Total | 0.010611
ItemOrder | Process | Use | UnitCost | Unit | Quantity | Multiplier | Mult. Val. | Sub Total
10 | Machining Setup, Install and remove | Setup for laser cutting | 1.3 | Unit | 1 |  |  | 1.3
20 | Laser cut | Mounts cut | 0.01 | cm | 8.06 | Material - Steel | 3 | 0.2418
[7 empty] | Sub Total | 1.5418
University | Ecole Centrale de Lyon | [7 empty] | Car # | 81 |  | Part Cost | 1.5353
System | Electrical |  | FileLink1 | [8 empty] | Qty | 1
Assembly | Shifting system wiring harness |  | FileLink2 | [5 empty] | FileLink1
Part | Paddles connector mount |  | FileLink3 | [5 empty] | FileLink2 |  |  | Extended Cost | 1.5353
P/N Base | EL 04001 | [7 empty] | FileLink3
Suffix | AA
Details | Mount to secure the paddles connector
ItemOrder | Material | Use | UnitCost | Size1 | Unit1 | Size2 | Unit2 | Area Name | Area | Length | Density | Quantity | Sub Total
10 | Aluminum, normal | Material for part | 4.2 | 31 | mm | 2 | mm | rectangular area (plate) 31 x 2 mm | 6.2e-05 | 0.05 | 2710 | 1 | 0.035284
[12 empty] | Sub Total | 0.035284
ItemOrder | Process | Use | UnitCost | Unit | Quantity | Multiplier | Mult. Val. | Sub Total
10 | Machining Setup, Install and remove | Setup for laser cutting | 1.3 | Unit | 1 |  |  | 1.3
20 | Laser cut | Mounts cut | 0.01 | cm | 20 | Material - Aluminum | 1 | 0.2
[7 empty] | Sub Total | 1.5

## EL_Drawings
Drawing part : | EL 01001
Drawing part : | EL 01002
Drawing part : | EL 01003
Drawing part : | EL 01004
Drawing part : | EL 01005
Drawing part : | EL 02001
Drawing part : | EL 02002
Drawing part : | EL 02003
EL 03001
Drawing part : | EL 02004

## MS Assemblies
University | Ecole Centrale de Lyon | [7 empty] | Car # | 81 |  | Asm Cost | 106.8639
System | Miscenalleous, Fit & Finish | [10 empty] | Qty | 1
Assembly | Firewall | [7 empty] | FileLink1
P/N Base | MS A0001 | [7 empty] | FileLink2 |  |  | Extended Cost | 106.8639
Suffix | AA | [7 empty] | FileLink3
Details | Protects the driver from engine
ItemOrder | Part | Part Cost | Quantity | Sub Total
10 | Firewall Main Plate | 17.8102 | 1 | 17.8102
20 | Firewall Bottom Side Plate | 5.0928 | 2 | 10.1857
30 | Firewall Top Side Plate | 5.8083 | 2 | 11.6166
40 | Firewall Hole Plate | 3.5447 | 1 | 3.5447
50 | Firewall Top Plate | 8.1546 | 1 | 8.1546
60 | Firewall Head Side Plate | 10.8636 | 1 | 10.8636
70 | Firewall Tab | 0.55291 | 26 | 14.3757
|  |  | Sub Total | 76.551
ItemOrder | Material | Use | UnitCost | Size1 | Unit1 | Size2 | Unit2 | Area Name | Area | Length | Density | Quantity | Sub Total
10 | Paint | Steel tabs painting | 10 | 0.01 | m² | [6 empty] | 1 | 0.1
20 | Tape | Firewall sealing with aluminium tape | 0 | [9 empty] | 0
[12 empty] | Sub Total | 0.1
ItemOrder | Process | Use | UnitCost | Unit | Quantity | Multiplier | Mult. Val. | Sub Total
10 | Weld | Tabs welding on frame | 0.15 | cm | 31.2 |  |  | 4.68
20 | Aerosol apply | Paint tabs | 5.25 | m² | 0.005 |  |  | 0.02625
30 | Assemble, 3 kg, Interference | Main plate installation | 0.56 | Unit | 1 | Assemble - Length > 0.5m | 1.25 | 0.7
40 | Riveting | Main plate riveting to frame | 0.25 | Unit | 4 | Assemble - Length > 0.5m | 1.25 | 1.25
50 | Assemble, 1 kg, Line-on-Line | Head side plates installation | 0.13 | Unit | 2 |  |  | 0.26
60 | Riveting | Head side plates riveting to frame | 0.25 | Unit | 6 |  |  | 1.5
70 | Assemble, 1 kg, Loose | Side plates installation | 0.06 | Unit | 4 |  |  | 0.24
80 | Riveting | Side plates riveting to frame & to main plate | 0.25 | Unit | 20 |  |  | 5
90 | Assemble, 1 kg, Line-on-Line | Top plate installation | 0.13 | Unit | 1 |  |  | 0.13
100 | Riveting | Top plate riveting to frame & to main plate | 0.25 | Unit | 6 |  |  | 1.5
110 | Assemble, 1 kg, Loose | Hole plate installation | 0.06 | Unit | 1 |  |  | 0.06
120 | Riveting | Hole plate riveting to main plate | 0.25 | Unit | 4 |  |  | 1
130 | Tape | Firewall sealing with aluminium tape | 0.8 | m | 5 |  |  | 4
[7 empty] | Sub Total | 20.3463
ItemOrder | Fastener | Use | UnitCost | Size1 | Unit1 | Size2 | Unit2 | Quantity | Sub Total
10 | Rivet, Pop | Attach firewall to frame and between plate | 0.03 | 3.8 | mm |  |  | 40 | 1.2
[8 empty] | Sub Total | 1.2
ItemOrder | Tooling | Use | UnitCost | Unit | Quantity | PVF | FractionIncluded | Sub Total
10 | Welds - Welding Fixture | Tabs welding on frame | 500 | point | 52 | 3000 | 1 | 8.6667
[7 empty] | Sub Total | 8.6667
University | Ecole Centrale de Lyon | [7 empty] | Car # | 81 |  | Asm Cost | 62.5865
System | Miscenalleous, Fit & Finish | [10 empty] | Qty | 1
Assembly | Harness | [7 empty] | FileLink1
P/N Base | MS A0002 | [7 empty] | FileLink2 |  |  | Extended Cost | 62.5865
Suffix | AA | [7 empty] | FileLink3
Details | Keep the driver in place in case of crash
ItemOrder | Part | Part Cost | Quantity | Sub Total
10 | Harness Tab | 1.2487 | 2 | 2.4974
|  |  | Sub Total | 2.4974
ItemOrder | Material | Use | UnitCost | Size1 | Unit1 | Size2 | Unit2 | Area Name | Area | Length | Density | Quantity | Sub Total
10 | Paint | Steel tabs painting | 10 | 0.01 | m² | [6 empty] | 1 | 0.1
20 | Harness, Driver | 6-point safety harness | 45 | [8 empty] | 1 | 45
30 | Roll Hoop Padding | Fix harness on tube mount | 0.05 | 5.5 | cm | [6 empty] | 4 | 1.1
40 | Adhesive | Glue padding to bar | 0 | [8 empty] | 0 | 0
50 | Tape | Attach padding to shoulder bar | 0 | [8 empty] | 0 | 0
[12 empty] | Sub Total | 46.2
ItemOrder | Process | Use | UnitCost | Unit | Quantity | Multiplier | Mult. Val. | Sub Total
10 | Weld | Tabs welding on frame | 0.15 | cm | 8 |  |  | 1.2
20 | Aerosol apply | Paint tabs | 5.25 | m² | 0.01 |  |  | 0.0525
30 | Assemble, 1 kg, Loose | Assemble eyebolts on tabs | 0.06 | Unit | 2 |  |  | 0.12
40 | Wrench <= 25.4 mm | Assemble eyebolts on tabs | 1.5 | Unit | 2 |  |  | 3
50 | Reaction Tool <= 25.4 mm | Assemble eyebolts on tabs | 0.25 | Unit | 2 |  |  | 0.5
60 | Assemble, 3 kg, Loose | Assemble harness on eyebolts & bar | 0.19 | Unit | 1 |  |  | 0.19
70 | B rush Apply | Apply glue to padding | 0.02 | cm² | 150 |  |  | 3
80 | Assemble, 1 kg, Line-on-Line | Attach padding to shoulder bar | 0.13 | Unit | 4 |  |  | 0.52
90 | Tape | Attach padding to shoulder bar | 0.8 | m | 2 |  |  | 1.6
[7 empty] | Sub Total | 10.1825
ItemOrder | Fastener | Use | UnitCost | Size1 | Unit1 | Size2 | Unit2 | Quantity | Sub Total
10 | Eyebolt, Threaded, Steel | Attach harness to tabs | 1.43 | 10 | mm |  |  | 2 | 2.86
20 | Nut, Grade 8.8 (SAE 5) | Attach harness to tabs | 0.07 | 10 | mm |  |  | 2 | 0.14
30 | Washer, Grade 8.8 (SAE 5) | Attach harness to tabs | 0.01 | 10 | mm |  |  | 4 | 0.04
[8 empty] | Sub Total | 3.04
ItemOrder | Tooling | Use | UnitCost | Unit | Quantity | PVF | FractionIncluded | Sub Total
10 | Welds - Welding Fixture | Tabs welding on frame | 500 | point | 4 | 3000 | 1 | 0.66667
[7 empty] | Sub Total | 0.66667
University | Ecole Centrale de Lyon | [7 empty] | Car # | 81 |  | Asm Cost | 74.4842
System | Miscenalleous, Fit & Finish | [10 empty] | Qty | 1
Assembly | Headrest | [7 empty] | FileLink1
P/N Base | MS A0003 | [7 empty] | FileLink2 |  |  | Extended Cost | 74.4842
Suffix | AA | [7 empty] | FileLink3
Details | Stop the driver's head in case of frontal crash
ItemOrder | Part | Part Cost | Quantity | Sub Total
10 | Headrest Plate | 8.0539 | 1 | 8.0539
20 | Headrest Top Tabs | 0.96333 | 2 | 1.9267
30 | Headrest Bottom Tabs | 1.0196 | 2 | 2.0391
|  |  | Sub Total | 12.0197
ItemOrder | Material | Use | UnitCost | Size1 | Unit1 | Size2 | Unit2 | Area Name | Area | Length | Density | Quantity | Sub Total
10 | Paint | Steel tabs painting | 10 | 0.01 | m² | [6 empty] | 1 | 0.1
20 | Head Rest Padding | Headrest foam padding | 0.005 | 546 | cm² | 4 | cm |  |  |  |  | 1 | 10.92
30 | Fabric | Fix harness on tube mount | 2.5 | 0.2 | m² | [6 empty] | 1 | 0.5
40 | Adhesive | Glue padding to plate | 0 | [8 empty] | 0 | 0
[12 empty] | Sub Total | 11.52
ItemOrder | Process | Use | UnitCost | Unit | Quantity | Multiplier | Mult. Val. | Sub Total
10 | Assemble, 1 kg, Loose | Assemble tabs on plate | 0.06 | Unit | 1 |  |  | 0.06
20 | Ratchet <= 25.4 mm | Bolt plate to tabs (loose) | 0.75 | Unit | 4 |  |  | 3
30 | Weld | Tabs welding on frame | 0.15 | cm | 11.5 |  |  | 1.725
40 | Ratchet <= 25.4 mm | Unmount plate from tabs | 0.75 | Unit | 4 |  |  | 3
50 | Aerosol apply | Paint tabs | 5.25 | m² | 0.005 |  |  | 0.02625
60 | Cut (scissors, knife) | Cut head rest padding into shape | 0.06 | cm | 90 |  |  | 5.4
70 | Cut (scissors, knife) | Cut fabric into shape | 0.06 | cm | 120 |  |  | 7.2
80 | B rush Apply | Apply glue to padding | 0.02 | cm² | 820 |  |  | 16.4
90 | Assemble, 1 kg, Line-on-Line | Assemble fabric on padding | 0.13 | Unit | 1 |  |  | 0.13
100 | B rush Apply | Apply glue to plate | 0.02 | cm² | 360 |  |  | 7.2
110 | Assemble, 1 kg, Loose | Assemble padding and fabric on plate | 0.06 | Unit | 1 |  |  | 0.06
120 | Assemble, 1 kg, Line-on-Line | Assemble plate on tabs | 0.13 | Unit | 1 |  |  | 0.13
130 | Ratchet <= 6.35 mm | Bolt plate to tabs (loose) | 0.75 | Unit | 4 |  |  | 3
140 | Reaction Tool <= 6.35 mm | Assemble eyebolts on tabs | 0.25 | Unit | 4 |  |  | 1
[7 empty] | Sub Total | 48.3313
ItemOrder | Fastener | Use | UnitCost | Size1 | Unit1 | Size2 | Unit2 | Quantity | Sub Total
10 | Bolt, Grade 10.9 (SAE 8) | Attach plate to tabs | 0.06 | 6 | mm |  |  | 4 | 0.24
20 | Nut, Panel Retained | Attach plate to tabs | 0.22 | 6 | mm |  |  | 4 | 0.88
30 | Washer, Grade 10.9 (SAE 8) | Attach plate to tabs | 0.02 | 6 | mm |  |  | 8 | 0.16
[8 empty] | Sub Total | 1.28
ItemOrder | Tooling | Use | UnitCost | Unit | Quantity | PVF | FractionIncluded | Sub Total
10 | Welds - Welding Fixture | Tabs welding on frame | 500 | point | 8 | 3000 | 1 | 1.3333
[7 empty] | Sub Total | 1.3333
University | Ecole Centrale de Lyon | [7 empty] | Car # | 81 |  | Asm Cost | 9.42
System | Miscenalleous, Fit & Finish | [10 empty] | Qty | 1
Assembly | Safety | [7 empty] | FileLink1
P/N Base | MS A0004 | [7 empty] | FileLink2 |  |  | Extended Cost | 9.42
Suffix | AA | [7 empty] | FileLink3
Details | Protects driver's head in case of crash
ItemOrder | Part | Part Cost | Quantity | Sub Total
10 | Roll Bar Padding | 4.5 | 2 | 9
|  |  | Sub Total | 9
ItemOrder | Process | Use | UnitCost | Unit | Quantity | Multiplier | Mult. Val. | Sub Total
10 | Assemble, 1 kg, Line-on-Line | Attach padding to main hoop | 0.13 | Unit | 2 |  |  | 0.26
20 | Install Tie Wrap (Zip Tie, Cable Clamp) | Attach padding to main hoop | 0.09 | Unit | 4 |  |  | 0.36
[7 empty] | Sub Total | 0.26
ItemOrder | Fastener | Use | UnitCost | Size1 | Unit1 | Size2 | Unit2 | Quantity | Sub Total
10 | Tie Wrap | Attach padding to main hoop | 0.04 |  |  |  |  | 4 | 0.16
[8 empty] | Sub Total | 0.16
University | Ecole Centrale de Lyon | [7 empty] | Car # | 81 |  | Asm Cost | 224.7929
System | Miscenalleous, Fit & Finish | [10 empty] | Qty | 1
Assembly | Seat | [7 empty] | FileLink1
P/N Base | MS A0005 | [7 empty] | FileLink2 |  |  | Extended Cost | 224.7929
Suffix | AA | [7 empty] | FileLink3
Details | Holds the driver in place
ItemOrder | Part | Part Cost | Quantity | Sub Total
10 | Composite seat structure | 198.8667 | 1 | 198.8667
20 | Lower Seat Tabs | 1.7097 | 2 | 3.4195
30 | Back Seat Tabs | 2.1069 | 2 | 4.2139
|  |  | Sub Total | 206.5
ItemOrder | Material | Use | UnitCost | Size1 | Unit1 | Size2 | Unit2 | Area Name | Area | Length | Density | Quantity | Sub Total
10 | Paint | Steel tabs painting | 10 | 0.01 | m² | [6 empty] | 1 | 0.1
20 | Structural Foam | Under seat to protect from frame vibrations | 125 | 0.02 | kg | [6 empty] | 1 | 2.5
30 | Tape | Attach foam | 0 | [9 empty] | 0
[12 empty] | Sub Total | 2.6
ItemOrder | Process | Use | UnitCost | Unit | Quantity | Multiplier | Mult. Val. | Sub Total
10 | Weld | Tabs welding on frame | 0.15 | cm | 10 |  |  | 1.5
20 | Aerosol apply | Paint tabs | 5.25 | m² | 0.005 |  |  | 0.02625
30 | Non-metallic cutting <= 50.8 mm | Cut foam | 0.7 | cut | 4 |  |  | 2.8
40 | Assemble, 1 kg, Line-on-Line | Place foam | 0.13 | Unit | 4 |  |  | 0.52
50 | Tape | Attach foam | 0.8 | m | 2 |  |  | 1.6
60 | Assemble, 3 kg, Line-on-Line | Place seat | 0.38 | Unit | 1 |  |  | 0.38
70 | Ratchet <= 6.35 mm | Bolt seat to frame | 0.75 | Unit | 4 |  |  | 3
80 | Reaction Tool <= 6.35 mm | Bolt seat to frame | 0.25 | Unit | 4 |  |  | 1
[7 empty] | Sub Total | 10.8262
ItemOrder | Fastener | Use | UnitCost | Size1 | Unit1 | Size2 | Unit2 | Quantity | Sub Total
10 | Bolt, Grade 8.8 (SAE 5) | Attach seat to tabs | 0.08 | 6 | mm |  |  | 4 | 0.32
20 | Nut, Grade 8.8 (SAE 5) | Attach seat to tabs | 0.45 | 6 | mm |  |  | 4 | 1.8
30 | Washer, Grade 8.8 (SAE 5) | Attach seat to tabs | 0.01 | 6 | mm |  |  | 8 | 0.08
[8 empty] | Sub Total | 2.2
ItemOrder | Tooling | Use | UnitCost | Unit | Quantity | PVF | FractionIncluded | Sub Total
10 | Welds - Welding Fixture | Tabs welding on frame | 500 | point | 16 | 3000 | 1 | 2.6667
[7 empty] | Sub Total | 2.6667

## MS Parts
University | Ecole Centrale de Lyon | [7 empty] | Car # | 81 |  | Part Cost | 17.8102
System | Miscenalleous, Fit & Finish |  | FileLink1 | Drawing | [7 empty] | Qty | 1
Assembly | Firewall |  | FileLink2 | [5 empty] | FileLink1
Part | Firewall Main Plate |  | FileLink3 | [5 empty] | FileLink2 |  |  | Extended Cost | 17.8102
P/N Base | MS 01001 | [7 empty] | FileLink3
Suffix | AA
Details | Central plate of the firewall
ItemOrder | Material | Use | UnitCost | Size1 | Unit1 | Size2 | Unit2 | Area Name | Area | Length | Density | Quantity | Sub Total
10 | Aluminium, Normal | Material for part | 4.2 | 727 | mm | 1 | mm | Rectangular Area (plate) 727 x 1 mm | 0.000727 | 0.736 | 2710 | 1 | 6.0902
[12 empty] | Sub Total | 6.0902
ItemOrder | Process | Use | UnitCost | Unit | Quantity | Multiplier | Mult. Val. | Sub Total
10 | Machining Setup, Install and remove | Setup for laser cutting | 1.3 | Unit | 1 |  |  | 1.3
20 | Laser Cut | Cutout shape | 0.01 | cm | 317 | Material - Aluminum | 1 | 3.17
30 | Sheet metal bends | Central bend | 0.25 | bend | 1 |  |  | 0.25
40 | Drilled holes < 25.4 mm dia. | Attachment holes | 0.35 | hole | 20 |  |  | 7
[7 empty] | Sub Total | 11.72
University | Ecole Centrale de Lyon | [7 empty] | Car # | 81 |  | Part Cost | 5.0928
System | Miscenalleous, Fit & Finish |  | FileLink1 | Drawing | [7 empty] | Qty | 2
Assembly | Firewall |  | FileLink2 | [5 empty] | FileLink1
Part | Firewall Bottom Side Plate |  | FileLink3 | [5 empty] | FileLink2 |  |  | Extended Cost | 10.1857
P/N Base | MS 01002 | [7 empty] | FileLink3
Suffix | AA
Details | Side plates of the firewall
ItemOrder | Material | Use | UnitCost | Size1 | Unit1 | Size2 | Unit2 | Area Name | Area | Length | Density | Quantity | Sub Total
10 | Aluminium, Normal | Material for part | 4.2 | 146 | mm | 1 | mm | Rectangular Area (plate) 146 x 1 mm | 0.000146 | 0.441 | 2710 | 1 | 0.73284
[12 empty] | Sub Total | 0.73284
ItemOrder | Process | Use | UnitCost | Unit | Quantity | Multiplier | Mult. Val. | Sub Total
10 | Machining Setup, Install and remove | Setup for laser cutting | 1.3 | Unit | 1 |  |  | 1.3
20 | Laser Cut | Cutout shape | 0.01 | cm | 106 | Material - Aluminum | 1 | 1.06
30 | Sheet metal bends | Central bend | 0.25 | bend | 1 |  |  | 0.25
40 | Drilled holes < 25.4 mm dia. | Attachment holes | 0.35 | hole | 5 |  |  | 1.75
[7 empty] | Sub Total | 4.36
University | Ecole Centrale de Lyon | [7 empty] | Car # | 81 |  | Part Cost | 5.8083
System | Miscenalleous, Fit & Finish |  | FileLink1 | Drawing | [7 empty] | Qty | 2
Assembly | Firewall |  | FileLink2 | [5 empty] | FileLink1
Part | Firewall Top Side Plate |  | FileLink3 | [5 empty] | FileLink2 |  |  | Extended Cost | 11.6166
P/N Base | MS 01003 | [7 empty] | FileLink3
Suffix | AA
Details | Side plates of the firewall
ItemOrder | Material | Use | UnitCost | Size1 | Unit1 | Size2 | Unit2 | Area Name | Area | Length | Density | Quantity | Sub Total
10 | Aluminium, Normal | Material for part | 4.2 | 144 | mm | 1 | mm | Rectangular Area (plate) 144 x 1 mm | 0.000144 | 0.664 | 2710 | 1 | 1.0883
[12 empty] | Sub Total | 1.0883
ItemOrder | Process | Use | UnitCost | Unit | Quantity | Multiplier | Mult. Val. | Sub Total
10 | Machining Setup, Install and remove | Setup for laser cutting | 1.3 | Unit | 1 |  |  | 1.3
20 | Laser Cut | Cutout shape | 0.01 | cm | 142 | Material - Aluminum | 1 | 1.42
30 | Sheet metal bends | Central bend | 0.25 | bend | 1 |  |  | 0.25
40 | Drilled holes < 25.4 mm dia. | Attachment holes | 0.35 | hole | 5 |  |  | 1.75
[7 empty] | Sub Total | 4.72
University | Ecole Centrale de Lyon | [7 empty] | Car # | 81 |  | Part Cost | 3.5447
System | Miscenalleous, Fit & Finish |  | FileLink1 | Drawing | [7 empty] | Qty | 1
Assembly | Firewall |  | FileLink2 | [5 empty] | FileLink1
Part | Firewall Hole Plate |  | FileLink3 | [5 empty] | FileLink2 |  |  | Extended Cost | 3.5447
P/N Base | MS 01004 | [7 empty] | FileLink3
Suffix | AA
Details | Plate covering the hole
ItemOrder | Material | Use | UnitCost | Size1 | Unit1 | Size2 | Unit2 | Area Name | Area | Length | Density | Quantity | Sub Total
10 | Aluminium, Normal | Material for part | 4.2 | 115 | mm | 1 | mm | Rectangular Area (plate) 115 x 1 mm | 0.000115 | 0.19 | 2710 | 1 | 0.2487
[12 empty] | Sub Total | 0.2487
ItemOrder | Process | Use | UnitCost | Unit | Quantity | Multiplier | Mult. Val. | Sub Total
10 | Machining Setup, Install and remove | Setup for laser cutting | 1.3 | Unit | 1 |  |  | 1.3
20 | Laser Cut | Cutout shape | 0.01 | cm | 59.6 | Material - Aluminum | 1 | 0.596
40 | Drilled holes < 25.4 mm dia. | Attachment holes | 0.35 | hole | 4 |  |  | 1.4
[7 empty] | Sub Total | 3.296
University | Ecole Centrale de Lyon | [7 empty] | Car # | 81 |  | Part Cost | 8.1546
System | Miscenalleous, Fit & Finish |  | FileLink1 | Drawing | [7 empty] | Qty | 1
Assembly | Firewall |  | FileLink2 | [5 empty] | FileLink1
Part | Firewall Top Plate |  | FileLink3 | [5 empty] | FileLink2 |  |  | Extended Cost | 8.1546
P/N Base | MS 01005 | [7 empty] | FileLink3
Suffix | AA
Details | Plate behind the driver's neck
ItemOrder | Material | Use | UnitCost | Size1 | Unit1 | Size2 | Unit2 | Area Name | Area | Length | Density | Quantity | Sub Total
10 | Aluminium, Normal | Material for part | 4.2 | 206 | mm | 1 | mm | Rectangular Area (plate) 206 x 1 mm | 0.000206 | 0.518 | 2710 | 1 | 1.2146
[12 empty] | Sub Total | 1.2146
ItemOrder | Process | Use | UnitCost | Unit | Quantity | Multiplier | Mult. Val. | Sub Total
10 | Machining Setup, Install and remove | Setup for laser cutting | 1.3 | Unit | 1 |  |  | 1.3
20 | Laser Cut | Cutout shape | 0.01 | cm | 204 | Material - Aluminum | 1 | 2.04
30 | Sheet metal bends | Central bend | 0.25 | bend | 6 |  |  | 1.5
40 | Drilled holes < 25.4 mm dia. | Attachment holes | 0.35 | hole | 6 |  |  | 2.1
[7 empty] | Sub Total | 6.94
University | Ecole Centrale de Lyon | [7 empty] | Car # | 81 |  | Part Cost | 10.8636
System | Miscenalleous, Fit & Finish |  | FileLink1 | Drawing | [7 empty] | Qty | 1
Assembly | Firewall |  | FileLink2 | [5 empty] | FileLink1
Part | Firewall Head Side Plate |  | FileLink3 | [5 empty] | FileLink2 |  |  | Extended Cost | 10.8636
P/N Base | MS 01006 | [7 empty] | FileLink3
Suffix | AA
Details | Plate behind the driver's neck
ItemOrder | Material | Use | UnitCost | Size1 | Unit1 | Size2 | Unit2 | Area Name | Area | Length | Density | Quantity | Sub Total
10 | Aluminium, Normal | Material for part | 4.2 | 141 | mm | 1 | mm | Rectangular Area (plate) 141 x 1 mm | 0.000141 | 0.32 | 2710 | 1 | 0.51356
[12 empty] | Sub Total | 0.51356
ItemOrder | Process | Use | UnitCost | Unit | Quantity | Multiplier | Mult. Val. | Sub Total
10 | Machining Setup, Install and remove | Setup for laser cutting | 1.3 | Unit | 1 |  |  | 1.3
20 | Laser Cut | Cutout shape | 0.01 | cm | 775 | Material - Aluminum | 1 | 7.75
30 | Sheet metal bends | Central bend | 0.25 | bend | 1 |  |  | 0.25
40 | Drilled holes < 25.4 mm dia. | Attachment holes | 0.35 | hole | 3 |  |  | 1.05
[7 empty] | Sub Total | 10.35
University | Ecole Centrale de Lyon | [7 empty] | Car # | 81 |  | Part Cost | 0.55291
System | Miscenalleous, Fit & Finish |  | FileLink1 | Drawing | [7 empty] | Qty | 26
Assembly | Firewall |  | FileLink2 | [5 empty] | FileLink1
Part | Firewall Tab |  | FileLink3 | [5 empty] | FileLink2 |  |  | Extended Cost | 14.3757
P/N Base | MS 01007 | [7 empty] | FileLink3
Suffix | AA
Details | Attach firewall to the frame
ItemOrder | Material | Use | UnitCost | Size1 | Unit1 | Size2 | Unit2 | Area Name | Area | Length | Density | Quantity | Sub Total
10 | Steel, Mild | Material for part | 2.25 | 12 | mm | 2 | mm | Rectangular Area (plate) 12 x 2 mm | 2.4e-05 | 0.021 | 7860 | 1 | 0.0089132
[12 empty] | Sub Total | 0.0089132
ItemOrder | Process | Use | UnitCost | Unit | Quantity | Multiplier | Mult. Val. | Sub Total
10 | Machining Setup, Install and remove | Setup for laser cutting | 1.3 | Unit | 1 | 4 parts cut from a single machine setup | 0.25 | 0.325
20 | Laser Cut | Cutout shape and holes | 0.01 | cm | 7.3 | Material – Steel | 3 | 0.219
[7 empty] | Sub Total | 0.544
University | Ecole Centrale de Lyon | [7 empty] | Car # | 81 |  | Part Cost | 1.2487
System | Miscenalleous, Fit & Finish |  | FileLink1 | Drawing | [7 empty] | Qty | 2
Assembly | Harness |  | FileLink2 | [5 empty] | FileLink1
Part | Harness Tab |  | FileLink3 | [5 empty] | FileLink2 |  |  | Extended Cost | 2.4974
P/N Base | MS 02001 | [7 empty] | FileLink3
Suffix | AA
Details | Attach harness to the frame
ItemOrder | Material | Use | UnitCost | Size1 | Unit1 | Size2 | Unit2 | Area Name | Area | Length | Density | Quantity | Sub Total
10 | Steel, Mild | Material for part | 2.25 | 36 | mm | 4 | mm | Rectangular Area (plate) 36 x 4 mm | 0.000144 | 0.036 | 7860 | 1 | 0.091679
[12 empty] | Sub Total | 0.091679
ItemOrder | Process | Use | UnitCost | Unit | Quantity | Multiplier | Mult. Val. | Sub Total
10 | Machining Setup, Install and remove | Setup for laser cutting | 1.3 | Unit | 1 | 2 parts cut from a single machine setup | 0.5 | 0.65
20 | Laser Cut | Cutout shape and holes | 0.01 | cm | 16.9 | Material – Steel | 3 | 0.507
[7 empty] | Sub Total | 1.157
University | Ecole Centrale de Lyon | [7 empty] | Car # | 81 |  | Part Cost | 8.0539
System | Miscenalleous, Fit & Finish |  | FileLink1 | Drawing | [7 empty] | Qty | 1
Assembly | Headrest |  | FileLink2 | [5 empty] | FileLink1
Part | Headrest Plate |  | FileLink3 | [5 empty] | FileLink2 |  |  | Extended Cost | 8.0539
P/N Base | MS 03001 | [7 empty] | FileLink3
Suffix | AA
Details | Main headrest plate
ItemOrder | Material | Use | UnitCost | Size1 | Unit1 | Size2 | Unit2 | Area Name | Area | Length | Density | Quantity | Sub Total
10 | Aluminium, Normal | Material for part | 4.2 | 262 | mm | 2 | mm | Rectangular Area (plate) 262 x 2mm | 0.000524 | 0.45 | 2710 | 1 | 2.6839
[12 empty] | Sub Total | 2.6839
ItemOrder | Process | Use | UnitCost | Unit | Quantity | Multiplier | Mult. Val. | Sub Total
10 | Machining Setup, Install and remove | Setup for laser cutting | 1.3 | Unit | 1 |  |  | 1.3
20 | Laser Cut | Cutout shape | 0.01 | cm | 217 | Material - Aluminum | 1 | 2.17
30 | Sheet metal bends | Central bend | 0.25 | bend | 2 |  |  | 0.5
40 | Drilled holes < 25.4 mm dia. | Attachment holes | 0.35 | hole | 4 |  |  | 1.4
[7 empty] | Sub Total | 5.37
University | Ecole Centrale de Lyon | [7 empty] | Car # | 81 |  | Part Cost | 0.96333
System | Miscenalleous, Fit & Finish |  | FileLink1 | Drawing | [7 empty] | Qty | 2
Assembly | Headrest |  | FileLink2 | [5 empty] | FileLink1
Part | Headrest Top Tabs |  | FileLink3 | [5 empty] | FileLink2 |  |  | Extended Cost | 1.9267
P/N Base | MS 03002 | [7 empty] | FileLink3
Suffix | AA
Details | Attach headrest to the frame
ItemOrder | Material | Use | UnitCost | Size1 | Unit1 | Size2 | Unit2 | Area Name | Area | Length | Density | Quantity | Sub Total
10 | Steel, Mild | Material for part | 2.25 | 35 | mm | 2 | mm | Rectangular Area (plate) 35 x 2 mm | 7e-05 | 0.035 | 7860 | 1 | 0.043328
[12 empty] | Sub Total | 0.043328
ItemOrder | Process | Use | UnitCost | Unit | Quantity | Multiplier | Mult. Val. | Sub Total
10 | Machining Setup, Install and remove | Setup for laser cutting | 1.3 | Unit | 1 | 2 parts cut from a single machine setup | 0.5 | 0.65
20 | Laser Cut | Cutout shape and holes | 0.01 | cm | 9 | Material – Steel | 3 | 0.27
[7 empty] | Sub Total | 0.92
University | Ecole Centrale de Lyon | [7 empty] | Car # | 81 |  | Part Cost | 1.0196
System | Miscenalleous, Fit & Finish |  | FileLink1 | Drawing | [7 empty] | Qty | 2
Assembly | Headrest |  | FileLink2 | [5 empty] | FileLink1
Part | Headrest Bottom Tabs |  | FileLink3 | [5 empty] | FileLink2 |  |  | Extended Cost | 2.0391
P/N Base | MS 03003 | [7 empty] | FileLink3
Suffix | AA
Details | Attach headrest to the frame
ItemOrder | Material | Use | UnitCost | Size1 | Unit1 | Size2 | Unit2 | Area Name | Area | Length | Density | Quantity | Sub Total
10 | Steel, Mild | Material for part | 2.25 | 27 | mm | 2 | mm | Rectangular Area (plate) 27 x 2mm | 5.4e-05 | 0.032 | 7860 | 1 | 0.03056
[12 empty] | Sub Total | 0.03056
ItemOrder | Process | Use | UnitCost | Unit | Quantity | Multiplier | Mult. Val. | Sub Total
10 | Machining Setup, Install and remove | Setup for laser cutting | 1.3 | Unit | 1 | 2 parts cut from a single machine setup | 0.5 | 0.65
20 | Laser Cut | Cutout shape and holes | 0.01 | cm | 11.3 | Material – Steel | 3 | 0.339
[7 empty] | Sub Total | 0.989
University | Ecole Centrale de Lyon | [7 empty] | Car # | 81 |  | Part Cost | 4.5
System | Miscenalleous, Fit & Finish |  | FileLink1 | [8 empty] | Qty | 2
Assembly | Safety |  | FileLink2 | [5 empty] | FileLink1
Part | Roll Bar Padding |  | FileLink3 | [5 empty] | FileLink2 |  |  | Extended Cost | 9
P/N Base | MS 04001 | [7 empty] | FileLink3
Suffix | AA
Details | Protects driver's head in case of crash
ItemOrder | Material | Use | UnitCost | Size1 | Unit1 | Size2 | Unit2 | Area Name | Area | Length | Density | Quantity | Sub Total
10 | Roll Hoop Padding | Padding for Roll hoop | 0.05 | 30 | cm | [6 empty] | 1 | 1.5
20 | Adhesive | Glue padding to frame | 0 | [9 empty] | 0
[12 empty] | Sub Total | 1.5
ItemOrder | Process | Use | UnitCost | Unit | Quantity | Multiplier | Mult. Val. | Sub Total
10 | Brush Apply | Apply glue to padding | 0.02 | cm² | 150 |  |  | 3
[7 empty] | Sub Total | 3
University | Ecole Centrale de Lyon | [7 empty] | Car # | 81 |  | Part Cost | 198.8667
System | Miscenalleous, Fit & Finish |  | FileLink1 | [8 empty] | Qty | 1
Assembly | Seat |  | FileLink2 | [5 empty] | FileLink1
Part | Composite seat structure |  | FileLink3 | [5 empty] | FileLink2 |  |  | Extended Cost | 198.8667
P/N Base | MS 05001 | [7 empty] | FileLink3
Suffix | AA
Details | Seat itself
ItemOrder | Material | Use | UnitCost | Size1 | Unit1 | Size2 | Unit2 | Area Name | Area | Length | Density | Quantity | Sub Total
10 | Glass Fiber, 1 Ply | Material for part | 100 | 0.09 | kg | [6 empty] | 2 | 18
20 | Aramid (Kevlar) Fiber, 1 Ply | Material for part | 150 | 0.252 | kg | [6 empty] | 2 | 75.6
30 | Grommet, Elastomer | For harness holes | 0.05 | [8 empty] | 16 | 0.8
[12 empty] | Sub Total | 94.4
ItemOrder | Process | Use | UnitCost | Unit | Quantity | Multiplier | Mult. Val. | Sub Total
10 | Cut (scissors, knife) | Cut ply | 0.06 | cm | 230 | Repeat 3 times | 3 | 41.4
20 | Lamination, Manual | Lamination | 35 | m^2 | 0.44 | Repeat 3 times | 3 | 46.2
30 | Resin application, Manual | Resin application | 5 | m^2 | 0.44 | Repeat 3 times | 3 | 6.6
40 | Non-metallic cutting > 76.2 mm | Cutout seat border | 1.4 | cut | 1 |  |  | 1.4
50 | Non-metallic cutting > 76.2 mm | Cutout harness holes | 1.4 | cut | 2 |  |  | 2.8
60 | Hand Finish - Material Removal | Clean cuts | 0.2 | cm³ | 1 |  |  | 0.2
70 | Assemble, 1 kg, Interference | Insert gromets | 0.1875 | Unit | 16 |  |  | 3
80 | Drilled holes < 25.4 mm dia. | Cutout fixation holes | 0.35 | hole | 4 |  |  | 1.4
[7 empty] | Sub Total | 103
ItemOrder | Tooling | Use | UnitCost | Unit | Quantity | PVF | FractionIncluded | Sub Total
10 | Lamination – Composite Tool | Lamination | 10000 | m² | 0.44 | 3000 | 1 | 1.4667
[7 empty] | Sub Total | 1.4667
University | Ecole Centrale de Lyon | [7 empty] | Car # | 81 |  | Part Cost | 1.7097
System | Miscenalleous, Fit & Finish |  | FileLink1 | Drawing | [7 empty] | Qty | 2
Assembly | Seat |  | FileLink2 | [5 empty] | FileLink1
Part | Lower Seat Tabs |  | FileLink3 | [5 empty] | FileLink2 |  |  | Extended Cost | 3.4195
P/N Base | MS 05002 | [7 empty] | FileLink3
Suffix | AA
Details | Attach seat to the frame
ItemOrder | Material | Use | UnitCost | Size1 | Unit1 | Size2 | Unit2 | Area Name | Area | Length | Density | Quantity | Sub Total
10 | Steel, Mild | Material for part | 2.25 | 20 | mm | 2 | mm | Rectangular Area (plate) 20 x 2 mm | 4e-05 | 0.1 | 7860 | 1 | 0.07074
[12 empty] | Sub Total | 0.07074
ItemOrder | Process | Use | UnitCost | Unit | Quantity | Multiplier | Mult. Val. | Sub Total
10 | Machining Setup, Install and remove | Setup for laser cutting | 1.3 | Unit | 1 | 2 parts cut from a single machine setup | 0.5 | 0.65
20 | Laser Cut | Cutout shape | 0.01 | cm | 21.3 | Material – Steel | 3 | 0.639
30 | Drilled holes < 25.4 mm dia. | Attachment holes | 0.35 | hole | 1 |  |  | 0.35
[7 empty] | Sub Total | 1.639
University | Ecole Centrale de Lyon | [7 empty] | Car # | 81 |  | Part Cost | 2.1069
System | Miscenalleous, Fit & Finish |  | FileLink1 | Drawing | [7 empty] | Qty | 2
Assembly | Seat |  | FileLink2 | [5 empty] | FileLink1
Part | Back Seat Tabs |  | FileLink3 | [5 empty] | FileLink2 |  |  | Extended Cost | 4.2139
P/N Base | MS 05003 | [7 empty] | FileLink3
Suffix | AA
Details | Attach seat to the frame
ItemOrder | Material | Use | UnitCost | Size1 | Unit1 | Size2 | Unit2 | Area Name | Area | Length | Density | Quantity | Sub Total
10 | Steel, Mild | Material for part | 2.25 | 21 | mm | 2 | mm | Rectangular Area (plate) 21 x 2mm | 4.2e-05 | 0.078 | 7860 | 1 | 0.057936
[12 empty] | Sub Total | 0.057936
ItemOrder | Process | Use | UnitCost | Unit | Quantity | Multiplier | Mult. Val. | Sub Total
10 | Machining Setup, Install and remove | Setup for laser cutting | 1.3 | Unit | 1 | 2 parts cut from a single machine setup | 0.5 | 0.65
20 | Laser Cut | Cutout shape | 0.01 | cm | 18.3 | Material – Steel | 3 | 0.549
30 | Sheet metal bends | Give shape | 0.25 | bend | 2 |  |  | 0.5
40 | Drilled holes < 25.4 mm dia. | Attachment holes | 0.35 | hole | 1 |  |  | 0.35
[7 empty] | Sub Total | 2.049

## MS_Drawings
Drawing part : | MS 01001 | Drawing part : | MS 01002
Drawing part : | MS 01003 | Drawing part : | MS 01004
Drawing part : | MS 01005 | Drawing part : | MS 01006
Drawing part : | MS 01007 | Drawing part : | MS 02001
Drawing part : | MS 03001 | Drawing part : | MS 03002
Drawing part : | MS 03003 | Drawing part : | MS 05002
Drawing part : | MS 05003

## ST Assemblies
University | Ecole Centrale de Lyon | [7 empty] | Car # | 81 |  | Asm Cost | 85.3318
System | Steering System | [10 empty] | Qty | 1
Assembly | Steering Column | [7 empty] | FileLink1
P/N Base | ST A0001 | [7 empty] | FileLink2 |  |  | Extended Cost | 85.3318
Suffix | AA | [7 empty] | FileLink3
Details | Link between the steering wheel and the steering rack
ItemOrder | Part | Part Cost | Quantity
10 | Steering Wheel Mount | 10.5271 | 1 | 10.5271
20 | First Column Tube | 4.6967 | 1 | 4.6967
30 | Second Column Tube | 1.3891 | 1 | 1.3891
40 | Sleeve | 2.3493 | 2 | 4.6986
50 | Rack Sleeve | 4.8869 | 1 | 4.8869
|  |  | Sub Total | 26.1985
ItemOrder | Material | Use | UnitCost | Size1 | Unit1 | Size2 | Unit2 | Area Name | Area | Length | Density | Quantity | Sub Total
10 | Steering column universal joint |  | 25 | 20 | mm |  |  |  |  | 0.08 |  | 1 | 25
20 | Paint | Steering wheel mount | 10 | 0.022 | m^2 | [6 empty] | 0.022 | 0.22
30 | Bearing |  | 15 | 16 | mm |  |  |  |  | 0.008 |  | 2 | 30
[12 empty] | Sub Total | 55.22
ItemOrder | Process | Use | UnitCost | Unit | Quantity | Multiplier | Mult. Val. | Sub Total
10 | Weld | Steering wheel mount welding | 0.15 | cm | 13 |  |  | 1.95
20 | Aerosol apply | steering wheel mount painting | 5.25 | m^2 | 0.02 |  |  | 0.105
30 | Weld | Column | 0.15 | cm | 5.5 |  |  | 0.825
40 | Aerosol apply | First column tube | 5.25 | m^2 | 0.002 |  |  | 0.0105
50 | Assemble, 1kg, Interference | Assemble of bearings | 0.19 | Unit | 2 |  |  | 0.38
60 | Assemble, 1kg, Interference | Assemble column and mount | 0.19 | Unit | 1 |  |  | 0.19
70 | Drilled holes | Holes on universal joint for pins | 0.35 | hole | 2 |  |  | 0.7
80 | Assemble, 1kg, Line-on-line | Assemble tubes on universal joints | 0.13 | Unit | 2 |  |  | 0.26
90 | Assemble, 1kg, Interference | Put pins into universal joints and tubes | 0.19 | Unit | 3 |  |  | 0.57
[7 empty] | Sub Total | 2.88
ItemOrder | Fastener | Use | UnitCost | Size1 | Unit1 | Size2 | Unit2 | Quantity | Sub Total
10 | Pin, Cotter, Straight | To link Universal Joint and Column | 0.05 | 5 | mm |  |  | 2 | 0.1
20 | Pin, Cotter, Straight | To link Rack sleeve to Rack | 0.05 | 5 | mm |  |  | 2 | 0.1
[8 empty] | Sub Total | 0.2
ItemOrder | Tooling | Use | UnitCost | Unit | Quantity | PVF | FractionIncluded | Sub Total
10 | Welds - Welding Fixture | Column and sleeve welding | 500 | point | 3 | 3000 | 1 | 0.5
20 | Welds - Welding Fixture | Steering wheel mount welding | 500 | point | 2 | 3000 | 1 | 0.33333
[7 empty] | Sub Total | 0.83333
University | Ecole Centrale de Lyon | [7 empty] | Car # | 81 |  | Asm Cost | 71.6445
System | Steering System | [10 empty] | Qty | 1
Assembly | Steering Rack assembly | [7 empty] | FileLink1
P/N Base | ST A0002 | [7 empty] | FileLink2 |  |  | Extended Cost | 71.6445
Suffix | AA | [7 empty] | FileLink3
Details | Steering System
ItemOrder | Part | Part Cost | Quantity | Sub Total
10 | Rack | 3.6159 | 1 | 3.6159
20 | Rack gear | 10.2853 | 1 | 10.2853
30 | Rack Housing | 14.7867 | 1 | 14.7867
40 | Lower Rack Mount | 8.12 | 2 | 16.24
50 | Mount Spacer | 2.3454 | 4 | 9.3817
60 | Upper Rack Mount | 2.2312 | 2 | 4.4624
70 | Rack Stop | 4.1354 | 2 | 8.2708
|  |  | Sub Total | 67.0428
ItemOrder | Material | Use | UnitCost | Size1 | Unit1 | Size2 | Unit2 | Area Name | Area | Length | Density | Quantity | Sub Total
10 | Grease Nipple, Straight | Nipple to grease the rack | 0.5 | Unit | [7 empty] | 1 | 0.5
[12 empty] | Sub Total | 0.5
ItemOrder | Process | Use | UnitCost | Unit | Quantity | Multiplier | Mult. Val. | Sub Total
10 | Weld | Welding of lower mount | 0.15 | cm | 7.5 |  |  | 1.125
20 | Assemble, 1kg, Line-on-line | Assemble the Rack, the gear and the rack housing | 0.13 | Unit | 1 |  |  | 0.13
30 | Assemble, 1kg, Line-on-line | Assemble rack stop on the rack | 0.13 | Unit | 2 |  |  | 0.26
40 | Ratchet | Put the bolts to lock the rack stops | 0.5 | Unit | 2 |  |  | 1
50 | Assemble, 1kg, Interference | Assemble rack on the lower mounts | 0.19 | Unit | 1 |  |  | 0.19
60 | Assemble, 1kg, Line-on-line | Assemble the upper mounts | 0.13 | Unit | 2 |  |  | 0.26
70 | Ratchet | Put bolts onto the mounts | 0.5 | Unit | 2 |  |  | 1
[7 empty] | Sub Total | 1.515
ItemOrder | Fastener | Use | UnitCost | Size1 | Unit1 | Size2 | Unit2 | Quantity | Sub Total
10 | Bolt,Grade 8.8 (SAE) | Bolts between rack mounts | 0.09 | 6 | mm | 35 | mm | 4 | 0.36
20 | Washer, Grade 8.8 (SAE 5) | Washers for bolts | 0.01 | 8 | mm |  |  | 8 | 0.08
30 | Nut, Grade 8.8 (SAE 5) | Nuts for bolts | 0.03 | 6 | mm |  |  | 4 | 0.12
40 | Bolt,Grade 8.8 (SAE) | Bolts for rack stop | 0.53 | 12 | mm | 60 | mm | 2 | 1.06
50 | Retaining Ring, Internal | Ring retaining the pinion | 0.3 | 40 | mm |  |  | 1 | 0.3
[8 empty] | Sub Total | 1.92
ItemOrder | Tooling | Use | UnitCost | Unit | Quantity | PVF | FractionIncluded | Sub Total
10 | Welds - Welding Fixture | lower mounts welding on frame | 500 | point | 4 | 3000 | 1 | 0.66667
[7 empty] | Sub Total | 0.66667
University | Ecole Centrale de Lyon | [7 empty] | Car # | 81 |  | Asm Cost | 39.3604
System | Steering System | [10 empty] | Qty | 1
Assembly | Quick Release | [7 empty] | FileLink1
P/N Base | ST A0003 | [7 empty] | FileLink2 |  |  | Extended Cost | 39.3604
Suffix | AA | [7 empty] | FileLink3
Details | Stock part
ItemOrder | Part | Part Cost | Quantity | Sub Total
10 | Quick Release Mount | 5.9926 | 1 | 5.9926
20 | Quick Release Sliding Part | 11.0772 | 1 | 11.0772
30 | Quick Release Fixed Part | 9.7772 | 1 | 9.7772
|  |  | Sub Total | 26.8471
ItemOrder | Material | Use | UnitCost | Size1 | Unit1 | Size2 | Unit2 | Area Name | Area | Length | Density | Quantity | Sub Total
10 | Spring, ccompression (General) | Spring for sliding parts and balls | 1 | [8 empty] | 4 | 4
20 | Steel, Mild (per kg) | Balls locking grooves | 2.25 | 5 | mm |  |  | Balls diameter |  |  |  | 3 | 6.75
[12 empty] | Sub Total | 10.75
ItemOrder | Process | Use | UnitCost | Unit | Quantity | Multiplier | Mult. Val. | Sub Total
10 | Assemble, 1kg, Line-on-line | Assembly of sliding, fixed parts and spring | 0.13 | Unit | 1 |  |  | 0.13
20 | Assemble, 1kg, Interference | Assembly of spring and balls | 0.19 | Unit | 1 |  |  | 0.19
30 | Weld | Welding of Quick Release Mount on first column tube | 0.15 | cm | 6.2 |  |  | 0.93
[7 empty] | Sub Total | 1.25
ItemOrder | Fastener | Use | UnitCost | Size1 | Unit1 | Size2 | Unit2 | Quantity | Sub Total
10 | Retaining ring, internal | Ring to lock the quick release | 0.18 | 30 | mm |  |  | 1 | 0.18
[8 empty] | Sub Total | 0.18
ItemOrder | Tooling | Use | UnitCost | Unit | Quantity | PVF | FractionIncluded | Sub Total
10 | Welds - Welding Fixture | Steel mounts welding on tube | 500 | point | 2 | 3000 | 1 | 0.33333
[7 empty] | Sub Total | 0.33333
University | Ecole Centrale de Lyon | [7 empty] | Car # | 81 |  | Asm Cost | 34.4398
System | Steering System | [10 empty] | Qty | 2
Assembly | Tie Rod Assembly | [7 empty] | FileLink1
P/N Base | ST A0004 | [7 empty] | FileLink2 |  |  | Extended Cost | 68.8796
Suffix | AA | [7 empty] | FileLink3
Details
ItemOrder | Part | Part Cost | Quantity | Sub Total
10 | Tie Rod Tube | 14.1315 | 1 | 14.1315
20 | Upright Tapered Spacer | 1.6743 | 2 | 3.3486
30 | Rack Tapered Spacer | 1.6731 | 2 | 3.3462
40 | Tie Rod Insert | 2.9528 | 2 | 5.9056
|  |  | Sub Total | 26.7318
ItemOrder | Material | Use | UnitCost | Size1 | Unit1 | Size2 | Unit2 | Area Name | Area | Length | Density | Quantity | Sub Total
10 | Adhesive | Glue for bearings and tube - Included in process | [9 empty] | 1 | 0
20 | Rod end, Industrial | Rod end for tie rod extremities | 1.94 | 6 | mm |  |  | Balls diameter |  |  |  | 2 | 3.88
[12 empty] | Sub Total | 3.88
ItemOrder | Process | Use | UnitCost | Unit | Quantity | Multiplier | Mult. Val. | Sub Total
10 | Hand Finish - Surface Preperation | Solvent degreasing on insert | 0.02 | cm² | 5.6 | Repeat 2 | 2 | 0.224
20 | Brush Apply | Glue applying on simple Insert | 0.02 | cm² | 5.6 | Repeat 2 | 2 | 0.224
30 | Ratchet | Put the nuts on the bolts | 0.5 | Unit | 2 |  |  | 1
40 | Wrench | Put the nuts on the rod end | 1 | Unit | 2 |  |  | 2
[7 empty] | Sub Total | 3.448
ItemOrder | Fastener | Use | UnitCost | Size1 | Unit1 | Size2 | Unit2 | Quantity | Sub Total
10 | Bolt, grade 8.8 (SAE 5) | Bolt linking to rack and wheel | 0.12 | 6 | mm | 50 | mm | 2 | 0.24
20 | Nut, grade 8.8 (SAE 5) | Nuts for bolts and rod end locking | 0.03 | 6 | mm |  |  | 4 | 0.12
30 | Washer, grade 8.8 (SAE 5) | Washers for bolt | 0.01 | 6 | mm |  |  | 2 | 0.02
[8 empty] | Sub Total | 0.38
University | Ecole Centrale de Lyon | [7 empty] | Car # | 81 |  | Asm Cost | 469.6607
System | Steering System | [10 empty] | Qty | 1
Assembly | Steering Wheel | [7 empty] | FileLink1
P/N Base | ST A0005 | [7 empty] | FileLink2 |  |  | Extended Cost | 469.6607
Suffix | AA | [7 empty] | FileLink3
Details
ItemOrder | Part | Part Cost | Quantity | Sub Total
10 | Steering Wheel Body | 5.9577 | 1 | 5.9577
20 | Spacer | 5.2738 | 1 | 5.2738
30 | Spacer | 3.9872 | 1 | 3.9872
40 | Steering Wheel Handle | 0.353 | 4 | 1.412
|  |  | Sub Total | 16.6307
ItemOrder | Material | Use | UnitCost | Size1 | Unit1 | Size2 | Unit2 | Area Name | Area | Length | Density | Quantity | Sub Total
10 | Flat Shifter | Blippers and loom | 446 | [8 empty] | 1 | 446
20 | Handlebar Tape | To improve handling | 5 | [8 empty] | 1 | 5
30 | Adhesive | Glue for steering wheel handle | 0 | [8 empty] | 1 | 0
[12 empty] | Sub Total | 451
ItemOrder | Process | Use | UnitCost | Unit | Quantity | Multiplier | Mult. Val. | Sub Total
10 | Brush Apply | Glue applying on steering wheel and handles | 0.02 | cm² | 10 | Repeat 4 | 4 | 0.8
20 | Tape |  | 0.8 | m | 1 |  |  | 0.8
30 | Assemble, 1kg, Line-on-line |  | 0.13 | Unit | 1 |  |  | 0.13
[7 empty] | Sub Total | 1.73
ItemOrder | Fastener | Use | UnitCost | Size1 | Unit1 | Size2 | Unit2 | Quantity | Sub Total
10 | Bolt, grade 8.8 (SAE 5) | Bolt linking all the parts | 0.07 | 5 | mm | 70 | mm | 3 | 0.21
20 | Nut, grade 8.8 (SAE 5) | Nut to lock | 0.03 | 5 | mm |  |  | 3 | 0.09
[8 empty] | Sub Total | 0.3

## ST Parts
University | Ecole Centrale de Lyon | [7 empty] | Car # | 81 |  | Part Cost | 10.5271
System | Steering System |  | FileLink1 | Drawing | [7 empty] | Qty | 1
Assembly | Steering Column |  | FileLink2 | [5 empty] | FileLink1
Part | Steering Wheel Mount |  | FileLink3 | [5 empty] | FileLink2 |  |  | Extended Cost | 10.5271
P/N Base | ST 01001 | [7 empty] | FileLink3
Suffix | AA
Details | Déscription brève de la pièce
ItemOrder | Material | Use | UnitCost | Size1 | Unit1 | Size2 | Unit2 | Area Name | Area | Length | Density | Quantity | Sub Total
10 | Steel, Mild (per kg) | Stock for column washer | 2.25 | 21 | mm |  |  | Circular area diam. 21mm | 0.0013847 | 0.031 | 7860 | 1 | 0.75916
20 | Tubing, Steel | Liaison with the frame | 2.25 | 20 | mm | 1.5 | mm | Circular area diam. 20mm x 1.5mm | 0.000314 | 0.13 | 7860 | 2 | 1.4438
[12 empty] | Sub Total | 1.4438
ItemOrder | Process | Use | UnitCost | Unit | Quantity | Multiplier | Mult. Val. | Sub Total
10 | Machining Setup, Install and remove | Setup for machining and removal | 1.3 | Unit | 1 |  |  | 1.3
20 | Drilled holes | Radius for axis | 0.35 | hole | 1 |  |  | 0.35
30 | Machining | First hole for ball bearing | 0.04 | cm^3 | 3 | Material Steel | 3 | 0.36
40 | Ream hole | Reamed hole for ball bearing | 0.35 | hole | 1 |  |  | 0.35
50 | Machining Setup, change | Setup for last machining process | 0.65 | Unit | 1 |  |  | 0.65
60 | Machining | Second hole for ball bearing | 0.04 | cm^3 | 3 | Material Steel | 3 | 0.36
70 | Ream hole | Reamed hole for ball bearing | 0.35 | hole | 1 |  |  | 0.35
80 | Machining Setup, Install and remove | Setup for machining and removal | 1.3 | Unit | 1 |  |  | 1.3
90 | Laser cut | Preparation of the 2 tubes | 0.01 | cm | 26 | Material Steel | 3 | 0.78
100 | Weld | Welding of tubes on the machined part | 0.15 | cm | 13 |  | 1 | 1.95
[7 empty] | Sub Total | 7.75
ItemOrder | Tooling | Use | UnitCost | Unit | Quantity | PVF | FracIncld | Sub Total
10 | Welds - Welding Fixture | Steel mounts welding on frame | 500 | point | 8 | 3000 | 1 | 1.3333
[7 empty] | Sub Total | 1.3333
University | Ecole Centrale de Lyon | [7 empty] | Car # | 81 |  | Part Cost | 4.6967
System | Steering System |  | FileLink1 | Drawing | [7 empty] | Qty | 1
Assembly | Steering Column |  | FileLink2 | [5 empty] | FileLink1
Part | First Column Tube |  | FileLink3 | [5 empty] | FileLink2 |  |  | Extended Cost | 4.6967
P/N Base | ST 01002 | [7 empty] | FileLink3
Suffix | AA
Details | Déscription brève de la pièce
ItemOrder | Material | Use | UnitCost | Size1 | Unit1 | Size2 | Unit2 | Area Name | Area | Length | Density | Quantity | Sub Total
10 | Steel, Mild (per Kg) | Stock for column washer | 2.25 | 19 | mm |  |  | Circular area diam. 19mm | 7.0846e-05 | 0.082 | 7860 | 1 | 0.10274
[12 empty] | Sub Total | 0.10274
ItemOrder | Process | Use | UnitCost | Unit | Quantity | Multiplier | Mult. Val. | Sub Total
10 | Machining Setup, Install and remove | Setup for laser cutting | 1.3 | Unit | 1 |  |  | 1.3
20 | Drilled holes | Hole for bushing | 0.35 | hole | 1 |  |  | 0.35
30 | Machining | Reduction of radius for bearings | 0.04 | cm^3 | 13.4 | Material Steel | 3 | 1.608
40 | Machining Setup, change | Setup for last machining process | 0.65 | Unit | 1 |  |  | 0.65
50 | Machining | Hole for quick release welding | 0.04 | cm^3 | 2.8 | Material Steel | 3 | 0.336
60 | Drilled holes | Holes for assembly with pins | 0.35 | hole | 1 |  |  | 0.35
[7 empty] | Sub Total | 4.594
University | Ecole Centrale de Lyon | [7 empty] | Car # | 81 |  | Part Cost | 1.3891
System | Steering System |  | FileLink1 | [8 empty] | Qty | 1
Assembly | Steering Column |  | FileLink2 | [5 empty] | FileLink1
Part | Second Column Tube |  | FileLink3 | [5 empty] | FileLink2 |  |  | Extended Cost | 1.3891
P/N Base | ST 01003 | [7 empty] | FileLink3
Suffix | AA
Details | Tube
ItemOrder | Material | Use | UnitCost | Size1 | Unit1 | Size2 | Unit2 | Area Name | Area | Length | Density | Quantity | Sub Total
10 | Tubing, steel | Tube for steering column | 2.25 | 15 | mm | 1.5 | mm | Cirular area 15mm x 1.5 mm | 6.3585e-05 | 0.346 | 7860 | 1 | 0.38908
[12 empty] | Sub Total | 0.38908
ItemOrder | Process | Use | UnitCost | Unit | Quantity | Multiplier | Mult. Val. | Sub Total
10 | Tube cut | Cut to proper length | 0.15 | cm | 2 |  |  | 0.3
20 | Drilled holes | holes for assembly with pins | 0.35 | hole | 2 |  |  | 0.7
[7 empty] | Sub Total | 1
University | Ecole Centrale de Lyon | [7 empty] | Car # | 81 |  | Part Cost | 2.3493
System | Steering System |  | FileLink1 | Drawing | [7 empty] | Qty | 2
Assembly | Steering Column |  | FileLink2 | [5 empty] | FileLink1
Part | Sleeve |  | FileLink3 | [5 empty] | FileLink2 |  |  | Extended Cost | 4.6986
P/N Base | ST 01004 | [7 empty] | FileLink3
Suffix | AA
Details | Sleeve between the tubes and the joints
ItemOrder | Material | Use | UnitCost | Size1 | Unit1 | Size2 | Unit2 | Area Name | Area | Length | Density | Quantity | Sub Total
10 | Steel, Mild | Mounts material | 2.25 | 15 | mm |  |  | Circular area diam 15mm | 0.00017662 | 0.051 | 7860 | 1 | 0.1593
[12 empty] | Sub Total | 0.1593
ItemOrder | Process | Use | UnitCost | Unit | Quantity | Multiplier | Mult. Val. | Sub Total
10 | Machining Setup, Install and remove | Setup for machining | 1.3 | Unit | 1 |  |  | 1.3
20 | Machining | First radius reduction | 0.04 | cm^3 | 1 | Material Steel | 3 | 0.12
30 | Machining Setup, Change | Setup part for machining of the other side | 0.65 | Unit | 1 |  |  | 0.65
40 | Machining | Second radius reduction | 0.04 | cm^3 | 1 | Material Steel | 3 | 0.12
[7 empty] | Sub Total | 2.19
University | Ecole Centrale de Lyon | [7 empty] | Car # | 81 |  | Part Cost | 4.8869
System | Steering System |  | FileLink1 | Drawing | [7 empty] | Qty | 1
Assembly | Steering Column |  | FileLink2 | [5 empty] | FileLink1 | Drawing
Part | Rack Sleeve |  | FileLink3 | [5 empty] | FileLink2 |  |  | Extended Cost | 4.8869
P/N Base | ST 01005 | [7 empty] | FileLink3
Suffix | AA
Details | Link between the tube and the steering rack
ItemOrder | Material | Use | UnitCost | Size1 | Unit1 | Size2 | Unit2 | Area Name | Area | Length | Density | Quantity | Sub Total
10 | Steel, Mild | Mounts material | 2.25 | 21 | mm |  |  | Circular area diam 21mm | 0.0013847 | 0.055 | 7860 | 1 | 1.3469
[12 empty] | Sub Total | 1.3469
ItemOrder | Process | Use | UnitCost | Unit | Quantity | Multiplier | Mult. Val. | Sub Total
10 | Machining Setup, Install and remove | Setup for machining | 1.3 | Unit | 1 |  |  | 1.3
20 | Machining | First radius reduction | 0.04 | cm^3 | 1 | Material Steel | 3 | 0.12
30 | Machining Setup, Change | Setup part for machining of the other side | 0.65 | Unit | 1 |  |  | 0.65
40 | Machining | Inside radius reduction | 0.04 | cm^3 | 1 | Material Steel | 3 | 0.12
50 | Machining Setup, Change | Setup part for machining of the other side | 0.65 | Unit | 1 |  |  | 0.65
60 | Drilled holes | Holes for pins | 0.35 | hole | 2 |  |  | 0.7
[7 empty] | Sub Total | 3.54
University | Ecole Centrale de Lyon | [7 empty] | Car # | 81 |  | Part Cost | 3.6159
System | Steering System |  | FileLink1 | [8 empty] | Qty | 1
Assembly | Steering Rack assembly |  | FileLink2 | [5 empty] | FileLink1
Part | Rack |  | FileLink3 | [5 empty] | FileLink2 |  |  | Extended Cost | 3.6159
P/N Base | ST 02001 | [7 empty] | FileLink3
Suffix | AA
Details | Stock Part
ItemOrder | Material | Use | UnitCost | Size1 | Unit1 | Size2 | Unit2 | Area Name | Area | Length | Density | Quantity | Sub Total
10 | Steel, Mild (per kg) | Stock for the rack | 2.25 | 20 | mm |  |  | Circular area diam. 20mm | 0.000314 | 0.3 | 7860 | 1 | 1.6659
[12 empty] | Sub Total | 1.6659
ItemOrder | Process | Use | UnitCost | Unit | Quantity | Multiplier | Mult. Val. | Sub Total
10 | Drilled holes | Holes for tie rod assembling | 0.35 | hole | 2 |  | 1 | 0.7
20 | Broach, External | Teeth machining | 0.5 | cm | 2.5 |  |  | 1.25
[7 empty] | Sub Total | 1.95
University | Ecole Centrale de Lyon | [7 empty] | Car # | 81 |  | Part Cost | 10.2853
System | Steering System |  | FileLink1 | [8 empty] | Qty | 1
Assembly | Steering Rack assembly |  | FileLink2 | [5 empty] | FileLink1
Part | Rack gear |  | FileLink3 | [5 empty] | FileLink2 |  |  | Extended Cost | 10.2853
P/N Base | ST 02002 | [7 empty] | FileLink3
Suffix | AA
Details | Stock Part
ItemOrder | Material | Use | UnitCost | Size1 | Unit1 | Size2 | Unit2 | Area Name | Area | Length | Density | Quantity | Sub Total
10 | Steel, Mild (per kg) | Stock for the pinion | 2.25 | 50 | mm |  |  | Circular area diam. 50mm | 0.0019625 | 0.05 | 7860 | 1 | 1.7353
[12 empty] | Sub Total | 1.7353
ItemOrder | Process | Use | UnitCost | Unit | Quantity | Multiplier | Mult. Val. | Sub Total
10 | Machining Setup, Install and remove | Holes for tie rod assembling | 1.3 | Unit | 1 |  |  | 1.3
20 | Machining | Machining the form to insert colum | 0.04 | cm^3 | 50 | Material Steel | 3 | 6
30 | Broach, external | Teeth machining | 0.5 | cm | 2.5 |  |  | 1.25
[7 empty] | Sub Total | 8.55
University | Ecole Centrale de Lyon | [7 empty] | Car # | 81 |  | Part Cost | 14.7867
System | Steering System |  | FileLink1 | [8 empty] | Qty | 1
Assembly | Steering Rack assembly |  | FileLink2 | [5 empty] | FileLink1
Part | Rack Housing |  | FileLink3 | [5 empty] | FileLink2 |  |  | Extended Cost | 14.7867
P/N Base | ST 02003 | [7 empty] | FileLink3
Suffix | AA
Details | Stock Part
ItemOrder | Material | Use | UnitCost | Size1 | Unit1 | Size2 | Unit2 | Area Name | Area | Length | Density | Quantity | Sub Total
10 | Aluminium, normal (per kg) | Material for the rack housing | 4.2 | 0.3 | kg | [6 empty] | 1 | 4.2
[12 empty] | Sub Total | 4.2
ItemOrder | Process | Use | UnitCost | Unit | Quantity | Multiplier | Mult. Val. | Sub Total
10 | Die casting | Housing casting | 4 | kh | 0.3 |  |  | 1.2
20 | Machining Setup, Install and remove |  | 1.3 | Unit | 1 |  |  | 1.3
30 | Machining | Machining making proper surfaces | 0.04 | cm^3 | 18 | Material : Aluminum | 1 | 0.72
40 | Broach, external | Reamed hole for the rack translation | 0.35 | cm | 2 |  |  | 0.7
[7 empty] | Sub Total | 3.92
ItemOrder | Tooling | Use | UnitCost | Unit | Quantity | PVF | FracIncld | Sub Total
10 | Die casting - Die |  | 10000 | die | 2 | 3000 | 1 | 6.6667
[7 empty] | Sub Total | 6.6667
University | Ecole Centrale de Lyon | [7 empty] | Car # | 81 |  | Part Cost | 8.12
System | Steering System |  | FileLink1 | Drawing | [7 empty] | Qty | 2
Assembly | Steering Rack assembly |  | FileLink2 | [5 empty] | FileLink1
Part | Lower Rack Mount |  | FileLink3 | [5 empty] | FileLink2 |  |  | Extended Cost | 16.24
P/N Base | ST 02004 | [7 empty] | FileLink3
Suffix | AA
Details
ItemOrder | Material | Use | UnitCost | Size1 | Unit1 | Size2 | Unit2 | Area Name | Area | Length | Density | Quantity | Sub Total
10 | Steel, Mild (per kg) | Stock | 2.25 | 115 | mm | 25 | mm | Rectangular aera 115mm x 25mm | 0.002875 | 0.01 | 7860 | 1 | 0.50844
[12 empty] | Sub Total | 0.50844
ItemOrder | Process | Use | UnitCost | Unit | Quantity | Multiplier | Mult. Val. | Sub Total
10 | Machining Setup, Install and remove | Setup for laser cut | 1.3 | Unit | 1 |  |  | 1.3
20 | Laser cut | Outlines and holes | 0.01 | cm | 33.6 | Material Steel | 3 | 1.008
30 | Drilled holes | holes | 0.35 | hole | 2 |  |  | 0.7
[7 empty] | Sub Total | 3.008
University | Ecole Centrale de Lyon | [7 empty] | Car # | 81 |  | Part Cost | 2.3454
System | Steering System |  | FileLink1 | Drawing | [7 empty] | Qty | 4
Assembly | Steering Rack assembly |  | FileLink2 | [5 empty] | FileLink1
Part | Mount Spacer |  | FileLink3 | [5 empty] | FileLink2 |  |  | Extended Cost | 9.3817
P/N Base | ST 02005 | [7 empty] | FileLink3
Suffix | AA
Details
ItemOrder | Material | Use | UnitCost | Size1 | Unit1 | Size2 | Unit2 | Area Name | Area | Length | Density | Quantity | Sub Total
10 | Steel, Mild (per kg) | Stock | 2.25 | 46 | mm | 23 | mm | Rectangular aera 46mm x 23mm | 0.001058 | 0.002 | 7860 | 1 | 0.037421
[12 empty] | Sub Total | 0.037421
ItemOrder | Process | Use | UnitCost | Unit | Quantity | Multiplier | Mult. Val. | Sub Total
10 | Machining Setup, Install and remove | Setup for laser cut | 1.3 | Unit | 1 |  |  | 1.3
20 | Laser cut | Outlines | 0.01 | cm | 33.6 | Steel | 3 | 1.008
[7 empty] | Sub Total | 2.308
University | Ecole Centrale de Lyon | [7 empty] | Car # | 81 |  | Part Cost | 2.2312
System | Steering System |  | FileLink1 | Drawing | [7 empty] | Qty | 2
Assembly | Steering Rack assembly |  | FileLink2 | [5 empty] | FileLink1
Part | Upper Rack Mount |  | FileLink3 | [5 empty] | FileLink2 |  |  | Extended Cost | 4.4624
P/N Base | ST 02006 | [7 empty] | FileLink3
Suffix | AA
Details
ItemOrder | Material | Use | UnitCost | Size1 | Unit1 | Size2 | Unit2 | Area Name | Area | Length | Density | Quantity | Sub Total
10 | Aluminium, normal (per kg) | Stock | 4.2 | 68 | mm | 20 | mm | Rectangular aera 68mm x 20mm | 0.00136 | 0.0015 | 2710 | 1 | 0.023219
[12 empty] | Sub Total | 0.023219
ItemOrder | Process | Use | UnitCost | Unit | Quantity | Multiplier | Mult. Val. | Sub Total
10 | Machining Setup, Install and remove | Setup for machining and removal | 1.3 | Unit | 1 |  |  | 1.3
20 | Machining | Material removal - side view profile | 0.04 | cm^3 | 5.2 | Material - Aluminium | 1 | 0.208
30 | Drilled holes | holes | 0.35 | hole | 2 |  |  | 0.7
[7 empty] | Sub Total | 2.208
University | Ecole Centrale de Lyon | [7 empty] | Car # | 81 |  | Part Cost | 4.1354
System | Steering System |  | FileLink1 | Drawing | [7 empty] | Qty | 2
Assembly | Steering Rack assembly |  | FileLink2 | [5 empty] | FileLink1
Part | Rack Stop |  | FileLink3 | [5 empty] | FileLink2 |  |  | Extended Cost | 8.2708
P/N Base | ST 02007 | [7 empty] | FileLink3
Suffix | AA
Details
ItemOrder | Material | Use | UnitCost | Size1 | Unit1 | Size2 | Unit2 | Area Name | Area | Length | Density | Quantity | Sub Total
10 | Aluminium, normal (per kg) | Stock | 4.2 | 26 | mm | 28 | mm | Rectangular aera 26mm x 28mm | 0.000728 | 0.051 | 2710 | 1 | 0.42259
[12 empty] | Sub Total | 0.42259
ItemOrder | Process | Use | UnitCost | Unit | Quantity | Multiplier | Mult. Val. | Sub Total
10 | Machining Setup, Install and remove | Setup for machining and removal | 1.3 | Unit | 1 |  |  | 1.3
20 | Machining | Material removal - side view profile | 0.04 | cm^3 | 0.22 | Material : Aluminum | 1 | 0.0088
30 | Drilled holes, diam <25.4mm | Hole for assembly | 0.35 | hole | 1 |  |  | 0.35
40 | Machining setup, change | Setup for machining process | 0.65 | Unit | 1 |  |  | 0.65
50 | Drilled holes, diam <25.4mm | Hole for assembly | 0.35 | hole | 1 |  |  | 0.35
60 | Machining | Hole for rack assembly | 0.04 | cm^3 | 1.5 | Material : Aluminum | 1 | 0.06
70 | Machining setup, change | Steup for last machining process | 0.65 | Unit | 1 |  |  | 0.65
80 | Drilled holes | Hole for rod assembly | 0.04 | cm^3 | 8.6 |  |  | 0.344
[7 empty] | Sub Total | 3.7128
University | Ecole Centrale de Lyon | [7 empty] | Car # | 81 |  | Part Cost | 5.9926
System | Steering System |  | FileLink1 | [8 empty] | Qty | 1
Assembly | Quick Release |  | FileLink2 | [5 empty] | FileLink1
Part | Quick Release Mount |  | FileLink3 | [5 empty] | FileLink2 |  |  | Extended Cost | 5.9926
P/N Base | ST 03001 | [7 empty] | FileLink3
Suffix | AA
Details | Stock Part
ItemOrder | Material | Use | UnitCost | Size1 | Unit1 | Size2 | Unit2 | Area Name | Area | Length | Density | Quantity | Sub Total
10 | Steel, Mild (per kg) | Steel for machining the part | 2.25 | 12.5 | mm |  |  | Radius | 0.049 | 0.073 | 7860 | 1 | 0.63259
[12 empty] | Sub Total | 0.63259
ItemOrder | Process | Use | UnitCost | Unit | Quantity | Multiplier | Mult. Val. | Sub Total
10 | Machining Setup, Install and remove | Setup for machining | 1.3 | Unit | 1 |  |  | 1.3
20 | Machining | Material removal | 0.04 | cm^3 | 13 | Material : Steel | 3 | 1.56
30 | Broach, external | Broach for external groove | 0.5 | cm | 5 |  |  | 2.5
[7 empty] | Sub Total | 5.36
University | Ecole Centrale de Lyon | [7 empty] | Car # | 81 |  | Part Cost | 11.0772
System | Steering System |  | FileLink1 | [8 empty] | Qty | 1
Assembly | Quick Release |  | FileLink2 | [5 empty] | FileLink1
Part | Quick Release Sliding Part |  | FileLink3 | [5 empty] | FileLink2 |  |  | Extended Cost | 11.0772
P/N Base | ST 03002 | [7 empty] | FileLink3
Suffix | AA
Details | Stock Part
ItemOrder | Material | Use | UnitCost | Size1 | Unit1 | Size2 | Unit2 | Area Name | Area | Length | Density | Quantity | Sub Total
10 | Aluminium, normal (per kg) | Stock | 4.2 | 71 | mm |  |  | Circular area diam. 71mm | 0.0039572 | 0.055 | 2710 | 1 | 2.4772
[12 empty] | Sub Total | 2.4772
ItemOrder | Process | Use | UnitCost | Unit | Quantity | Multiplier | Mult. Val. | Sub Total
10 | Machining Setup, Install and remove | Setup for machining | 1.3 | Unit | 1 |  |  | 1.3
20 | Machining | Material removal | 0.04 | cm^3 | 120 | Material : Aluminum | 1 | 4.8
30 | Broach, external | Broach for external groove | 0.5 | cm | 5 |  |  | 2.5
40 | Annodize |  | Free
[7 empty] | Sub Total | 8.6
University | Ecole Centrale de Lyon | [7 empty] | Car # | 81 |  | Part Cost | 9.7772
System | Steering System |  | FileLink1 | [8 empty] | Qty | 1
Assembly | Quick Release |  | FileLink2 | [5 empty] | FileLink1
Part | Quick Release Fixed Part |  | FileLink3 | [5 empty] | FileLink2 |  |  | Extended Cost | 9.7772
P/N Base | ST 03003 | [7 empty] | FileLink3
Suffix | AA
Details | Stock Part
ItemOrder | Material | Use | UnitCost | Size1 | Unit1 | Size2 | Unit2 | Area Name | Area | Length | Density | Quantity | Sub Total
10 | Aluminium, normal (per kg) | Stock | 4.2 | 71 | mm |  |  | Circular area diam. 71mm | 0.0039572 | 0.055 | 2710 | 1 | 2.4772
[12 empty] | Sub Total | 2.4772
ItemOrder | Process | Use | UnitCost | Unit | Quantity | Multiplier | Mult. Val. | Sub Total
10 | Machining Setup, Install and remove | Setup for machining | 1.3 | Unit | 1 |  |  | 1.3
20 | Machining | Material removal | 0.04 | cm^3 | 150 | Material : Aluminum | 1 | 6
30 | Annodize |  | 0
[7 empty] | Sub Total | 7.3
University | Ecole Centrale de Lyon | [7 empty] | Car # | 81 |  | Part Cost | 14.1315
System | Steering System |  | FileLink1 | [8 empty] | Qty | 1
Assembly | Tie Rod Assembly |  | FileLink2 | [5 empty] | FileLink1
Part | Tie Rod Tube |  | FileLink3 | [5 empty] | FileLink2 |  |  | Extended Cost | 14.1315
P/N Base | ST 04001 | [7 empty] | FileLink3
Suffix | AA
Details | Carbon composite tube made by fillament wirring
ItemOrder | Material | Use | UnitCost | Size1 | Unit1 | Size2 | Unit2 | Area Name | Area | Length | Density | Quantity | Sub Total
10 | Carbon Fiber, 1 Ply | Stock | 200 | 8 | mm | 6 | mm | Tube | 8.7965e-05 | 0.357 | 2000 | 1 | 12.5613
[12 empty] | Sub Total | 12.5613
ItemOrder | Process | Use | UnitCost | Unit | Quantity | Multiplier | Mult. Val. | Sub Total
10 | Lamination, Fillament Wirring | Tube Lamination | 25 | kg | 0.062807 |  |  | 1.5702
[7 empty] | Sub Total | 1.5702
University | Ecole Centrale de Lyon | [7 empty] | Car # | 81 |  | Part Cost | 1.6743
System | Steering System |  | FileLink1 | [8 empty] | Qty | 2
Assembly | Tie Rod Assembly |  | FileLink2 | [5 empty] | FileLink1
Part | Upright Tapered Spacer |  | FileLink3 | [5 empty] | FileLink2 |  |  | Extended Cost | 3.3486
P/N Base | ST 04002 | [7 empty] | FileLink3
Suffix | AA
Details | Conical spacer
ItemOrder | Material | Use | UnitCost | Size1 | Unit1 | Size2 | Unit2 | Area Name | Area | Length | Density | Quantity | Sub Total
10 | Steel, Mild (per kg) | Stock | 4.2 | 14 | mm |  |  | Circular area diam. 14mm | 0.00015386 | 0.004 | 7860 | 1 | 0.020317
[12 empty] | Sub Total | 0.020317
ItemOrder | Process | Use | UnitCost | Unit | Quantity | Multiplier | Mult. Val. | Sub Total
10 | Machining Setup, Install and remove | Setup for machining and removal | 1.3 | Unit | 1 |  |  | 1.3
20 | Machining | Material removal - side view profile | 0.04 | cm^3 | 0.033 | Material steel | 3 | 0.00396
30 | Drilled hole | Hole for assembly | 0.35 |  | 1 |  |  | 0.35
[7 empty] | Sub Total | 1.654
University | Ecole Centrale de Lyon | [7 empty] | Car # | 81 |  | Part Cost | 1.6731
System | Steering System |  | FileLink1 | [8 empty] | Qty | 2
Assembly | Tie Rod Assembly |  | FileLink2 | [5 empty] | FileLink1
Part | Rack Tapered Spacer |  | FileLink3 | [5 empty] | FileLink2 |  |  | Extended Cost | 3.3462
P/N Base | ST 04003 | [7 empty] | FileLink3
Suffix | AA
Details
ItemOrder | Material | Use | UnitCost | Size1 | Unit1 | Size2 | Unit2 | Area Name | Area | Length | Density | Quantity | Sub Total
10 | Steel, Mild (per kg) | Stock | 4.2 | 14 | mm |  |  | Circular area diam. 14mm | 0.00015386 | 0.004 | 7860 | 1 | 0.020317
[12 empty] | Sub Total | 0.020317
ItemOrder | Process | Use | UnitCost | Unit | Quantity | Multiplier | Mult. Val. | Sub Total
10 | Machining Setup, Install and remove | Setup for machining and removal | 1.3 | Unit | 1 |  |  | 1.3
20 | Machining | Material removal - side view profile | 0.04 | cm^3 | 0.023 | Material Steel | 3 | 0.00276
30 | Drilled hole | Hole for assembly | 0.35 |  | 1 |  |  | 0.35
[7 empty] | Sub Total | 1.6528
University | Ecole Centrale de Lyon | [7 empty] | Car # | 81 |  | Part Cost | 2.9528
System | Steering System |  | FileLink1 | [8 empty] | Qty | 2
Assembly | Tie Rod Assembly |  | FileLink2 | [5 empty] | FileLink1 | Drawing
Part | Tie Rod Insert |  | FileLink3 | [5 empty] | FileLink2 |  |  | Extended Cost | 5.9056
P/N Base | ST 04004 | [7 empty] | FileLink3
Suffix | AA
Details
ItemOrder | Material | Use | UnitCost | Size1 | Unit1 | Size2 | Unit2 | Area Name | Area | Length | Density | Quantity | Sub Total
10 | Steel, Mild (per kg) | Steel for machining the part | 2.25 | 19 | mm |  |  | Circular area diam 19mm | 1.4923e-05 | 20 | 7860 | 1 | 0.052781
[12 empty] | Sub Total | 0.052781
ItemOrder | Process | Use | UnitCost | Unit | Quantity | Multiplier | Mult. Val. | Sub Total
10 | Machining Setup, Install and remove | Setup for machining and removal | 1.3 | Unit | 1 |  |  | 1.3
20 | Machining | Material removal - side view profile | 0.04 | cm^3 | 2.5 | Material - Steel | 3 | 0.3
30 | Machining setup, change | Setup for machining process | 0.65 | Unit | 1 |  |  | 0.65
40 | Machining | Material removal | 0.04 | cm^3 | 2.5 | Material - Steel | 3 | 0.3
50 | Tapping Holes | Rod End emplacement | 0.35 |  | 1 |  |  | 0.35
[7 empty] | Sub Total | 2.9
University | Ecole Centrale de Lyon | [7 empty] | Car # | 81 |  | Part Cost | 5.9577
System | Steering System |  | FileLink1 | [8 empty] | Qty | 1
Assembly | Steering Wheel |  | FileLink2 | [5 empty] | FileLink1 | Drawing
Part | Steering Wheel Body |  | FileLink3 | [5 empty] | FileLink2 |  |  | Extended Cost | 5.9577
P/N Base | ST 05001 | [7 empty] | FileLink3
Suffix | AA
Details
ItemOrder | Material | Use | UnitCost | Size1 | Unit1 | Size2 | Unit2 | Area Name | Area | Length | Density | Quantity | Sub Total
10 | Steel, Mild (per kg) | Stock | 2.25 | 210 | mm | 140 | mm | Rectangular aera 210mm x 140mm | 0.0294 | 0.005 | 7860 | 1 | 2.5997
[12 empty] | Sub Total | 2.5997
ItemOrder | Process | Use | UnitCost | Unit | Quantity | Multiplier | Mult. Val. | Sub Total
10 | Machining Setup, Install and remove | Setup for laser cut | 1.3 | Unit | 1 |  |  | 1.3
20 | Laser cut | Outlines and holes | 0.01 | cm | 33.6 | Material Steel | 3 | 1.008
30 | Drilled holes | holes | 0.35 | hole | 3 |  |  | 1.05
[7 empty] | Sub Total | 3.358
University | Ecole Centrale de Lyon | [7 empty] | Car # | 81 |  | Part Cost | 5.2738
System | Steering System |  | FileLink1 | [8 empty] | Qty | 1
Assembly | Steering Wheel |  | FileLink2 | [5 empty] | FileLink1
Part | Spacer |  | FileLink3 | [5 empty] | FileLink2 |  |  | Extended Cost | 5.2738
P/N Base | ST 05002 | [7 empty] | FileLink3
Suffix | AA
Details | Spacer between the steering wheel and the Shifter System
ItemOrder | Material | Use | UnitCost | Size1 | Unit1 | Size2 | Unit2 | Area Name | Area | Length | Density | Quantity | Sub Total
10 | Aluminium, normal (per kg) | Stock | 4.2 | 120 | mm |  |  | Circular area diam. 120mm | 0.011304 | 0.018 | 2710 | 1 | 2.3159
[12 empty] | Sub Total | 2.3159
ItemOrder | Process | Use | UnitCost | Unit | Quantity | Multiplier | Mult. Val. | Sub Total
10 | Machining Setup, Install and remove | Setup for machining and removal | 1.3 | Unit | 1 |  |  | 1.3
20 | Machining | Material removal - Center | 0.04 | cm^3 | 15.1976 | Material Aluminum | 1 | 0.6079
30 | Drilled hole | Holes for assembly | 0.35 |  | 3 |  |  | 1.05
[7 empty] | Sub Total | 2.9579
University | Ecole Centrale de Lyon | [7 empty] | Car # | 81 |  | Part Cost | 3.9872
System | Steering System |  | FileLink1 | [8 empty] | Qty | 1
Assembly | Steering Wheel |  | FileLink2 | [5 empty] | FileLink1
Part | Spacer |  | FileLink3 | [5 empty] | FileLink2 |  |  | Extended Cost | 3.9872
P/N Base | ST 05003 | [7 empty] | FileLink3
Suffix | AA
Details | Spacer between the Shifter System and the Quick Release System
ItemOrder | Material | Use | UnitCost | Size1 | Unit1 | Size2 | Unit2 | Area Name | Area | Length | Density | Quantity | Sub Total
10 | Aluminium, normal (per kg) | Stock | 4.2 | 120 | mm |  |  | Circular area diam. 120mm | 0.011304 | 0.008 | 2710 | 1 | 1.0293
[12 empty] | Sub Total | 1.0293
ItemOrder | Process | Use | UnitCost | Unit | Quantity | Multiplier | Mult. Val. | Sub Total
10 | Machining Setup, Install and remove | Setup for machining and removal | 1.3 | Unit | 1 |  |  | 1.3
20 | Machining | Material removal - Center | 0.04 | cm^3 | 15.1976 | Material Aluminum | 1 | 0.6079
30 | Drilled hole | Hole for assembly | 0.35 |  | 3 |  |  | 1.05
[7 empty] | Sub Total | 2.9579
University | Ecole Centrale de Lyon | [7 empty] | Car # | 81 |  | Part Cost | 0.353
System | Steering System |  | FileLink1 | [8 empty] | Qty | 4
Assembly | Steering Wheel |  | FileLink2 | [5 empty] | FileLink1
Part | Steering Wheel Handle |  | FileLink3 | [5 empty] | FileLink2 |  |  | Extended Cost | 1.412
P/N Base | ST 05004 | [7 empty] | FileLink3
Suffix | AA
Details | Parts for a better handling of the steering wheel by the drivers
ItemOrder | Material | Use | UnitCost | Size1 | Unit1 | Size2 | Unit2 | Area Name | Area | Length | Density | Quantity | Sub Total
10 | Plastic, ABS (per kg) | Stock | 3.3 | 0.01 | kg | [6 empty] | 0.01 | 0.033
[12 empty] | Sub Total | 0.033
ItemOrder | Process | Use | UnitCost | Unit | Quantity | Multiplier | Mult. Val. | Sub Total
10 | Rapid Prototype - Plastic |  | 32 | kg | 0.01 |  |  | 0.32
[7 empty] | Sub Total | 0.32

## ST_Drawings
Drawing part : | Steering Wheel Mount | Drawing part : | First Column Tube
Drawing part : | Sleeve | Drawing part : | Rack Sleeve
Drawing part : | Lower Rack Mount | Drawing part : | Mount Spacer
Drawing part : | Upper Rack Mount | Drawing part : | Rack Stop
Drawing part : | Tie Rod Insert | Drawing part : | Steering Wheel Body

## SU Assemblies
University | Ecole Cenrale de Lyon | [7 empty] | Car # | 81 |  | Asm Cost | 108.8043
System | Suspension & Shocks | [10 empty] | Qty | 2
Assembly | Lower Front A-Arm | [7 empty] | FileLink1
P/N Base | SU A0001 | [7 empty] | FileLink2 |  |  | Extended Cost | 217.6086
Suffix | AA | [7 empty] | FileLink3
Details
ItemOrder | Part | Part Cost | Quantity | Sub Total
10 | Simple Insert | 3.8023 | 2 | 7.6046
20 | Double Lower Front Insert | 11.9813 | 1 | 11.9813
30 | Cylinder | 0.46433 | 2 | 0.92866
40 | Front Lower Front A-Arm Carbon Tube | 12.9044 | 1 | 12.9044
50 | Rear Lower Front A-Arm Carbon Tube | 13.3002 | 1 | 13.3002
60 | Spacer | 1.6885 | 6 | 10.1309
70 | Front Lower Front A-Arm Mount | 6.3451 | 1 | 6.3451
80 | Rear Lower Front A-Arm Mount | 6.562 | 1 | 6.562
|  |  | Sub Total | 69.7573
ItemOrder | Material | Use | UnitCost | Size1 | Unit1 | Size2 | Unit2 | Area Name | Area | Length | Density | Quantity | Sub Total
10 | Adhesive | Glue for bearings and tube -Included in Process | 0 | [8 empty] | 0 | 0
20 | Bearing, Spherical | Link to uprights | 6.92 | 8 | mm | [6 empty] | 3 | 20.76
30 | Paint | Mounts Painting | 10 | 0.01 | m² | [6 empty] | 1 | 0.1
[12 empty] | Sub Total | 20.86
ItemOrder | Process | Use | UnitCost | Unit | Quantity | Multiplier | Mult. Val. | Sub Total
10 | Hand Finish - Surface Preperation | Solvent degreasing on Double Insert bores | 0.02 | cm² | 8.66 | Repeat 2 | 2 | 0.3464
20 | Brush Apply | Glue applying on Double Insert bores | 0.02 | cm² | 8.66 | Repeat 2 | 2 | 0.3464
30 | Hand Finish - Surface Preperation | Solvent degreasing on Cylinder | 0.02 | cm² | 8.66 | Repeat 2 | 2 | 0.3464
40 | Assemble, 1kg, loose | Cylinder in Double Insert bores | 0.06 | Unit | 1 | Repeat 2 | 2 | 0.12
50 | Hand Finish - Surface Preperation | Solvent degreasing on simple insert | 0.02 | cm² | 12.43 | Repeat 2 | 2 | 0.4972
60 | Brush Apply | Glue applying on simple Insert | 0.02 | cm² | 12.43 | Repeat 2 | 2 | 0.4972
70 | Hand Finish - Surface Preperation | Solvent degreasing on carbon tube | 0.02 | cm² | 12.43 | Repeat 2 | 2 | 0.4972
80 | Assemble, 1kg, loose | Simple Insert in Carbon Tube | 0.14 | Unit | 1 | Repeat 2 | 2 | 0.28
90 | Hand Finish - Surface Preperation | Solvent degreasing on Cylinder | 0.02 | cm² | 12.43 | Repeat 2 | 2 | 0.4972
100 | Brush Apply | Glue applying on cylinders | 0.18 | cm² | 12.43 | Repeat 2 | 2 | 4.4748
110 | Hand Finish - Surface Preperation | Solvent degreasing on carbon tube | 0.02 | cm² | 12.43 | Repeat 2 | 2 | 0.4972
120 | Assemble, 1kg, loose | Cylinder in Carbon Tube with Simple Insert | 0.22 | Unit | 1 | Repeat 2 | 2 | 0.44
130 | Hand Finish - Surface Preperation | Solvent degreasing on bearing bores | 0.02 | cm² | 4.01 | Repeat 3 | 3 | 0.2406
140 | Brush Apply | Glue applying on bearing bores | 0.02 | cm² | 4.01 | Repeat 3 | 3 | 0.2406
150 | Assemble, 1kg, loose | Bearing in Insert Bores | 0.3 | Unit | 1 | Repeat 3 | 3 | 0.9
160 | Weld | Steel mounts welding | 0.15 | cm² | 22 |  |  | 3.3
170 | Aerosol Apply | Steel mounts painting | 5.25 | m² | 0.01 |  |  | 0.0525
180 | Assemble, 1kg, loose | A-Arm Positionning | 0.14 | Unit | 1 |  |  | 0.14
190 | Assemble, 1kg, Line on line | Spacers installation | 0.13 | Unit | 4 |  |  | 0.52
200 | Assemble, 1kg, Line on line | Washers installation | 0.13 | Unit | 8 |  |  | 1.04
210 | Ratchet <= 25,4mm | M8 bolts installation | 0.13 | Unit | 2 |  |  | 0.26
220 | Reaction tool <=25,4mm | LM8 nut blocking | 0.25 | Unit | 2 |  |  | 0.5
[7 empty] | Sub Total | 16.0337
ItemOrder | Fastener | Use | UnitCost | Size1 | Unit1 | Size2 | Unit2 | Quantity | Sub Total
10 | Bolt,Grade 12,9 (SAE) | M8 A-Arm Fixing Bolts | 0.19 | 8 | mm | 30 | mm | 4 | 0.76
20 | Nut, Grade 8.8 (SAE 5) | M8 A-Arm Fixing Nuts | 0.01 | 8 | mm |  |  | 4 | 0.04
30 | Washer, Grade 8.8 (SAE 5) | M8 A-Arm Fixing Washers | 0.01 | 8 | mm |  |  | 2 | 0.02
[8 empty] | Sub Total | 0.82
ItemOrder | Tooling | Use | UnitCost | Unit | Quantity | PVF | FractionIncluded | Sub Total
10 | Welds - Welding Fixture | Welding processes | 500 | point | 8 | 3000 | 1 | 1.3333
[7 empty] | Sub Total | 1.3333
University | Ecole Cenrale de Lyon | [7 empty] | Car # | 81 |  | Asm Cost | 95.402
System | Suspension & Shocks | [10 empty] | Qty | 2
Assembly | Upper Front A-Arm | [7 empty] | FileLink1
P/N Base | SU A0002 | [7 empty] | FileLink2 |  |  | Extended Cost | 190.804
Suffix | AA | [7 empty] | FileLink3
Details
ItemOrder | Part | Part Cost | Quantity | Sub Total
10 | Simple Insert | 3.8036 | 2 | 7.6072
20 | Double Upper Front Insert | 6.9247 | 1 | 6.9247
30 | Cylinder | 0.46433 | 2 | 0.92866
40 | Front Lower Front A-Arm Carbon Tube | 9.3023 | 1 | 9.3023
50 | Rear Lower Front A-Arm Carbon Tube | 9.4606 | 1 | 9.4606
60 | Spacer | 1.6885 | 6 | 10.1309
70 | Front Upper Front A-Arm Mount | 6.3451 | 1 | 6.3451
80 | Rear Upper Front A-Arm Mount | 5.8755 | 1 | 5.8755
|  |  | Sub Total | 56.5749
ItemOrder | Material | Use | UnitCost | Size1 | Unit1 | Size2 | Unit2 | Area Name | Area | Length | Density | Quantity | Sub Total
10 | Adhesive | Glue for bearings and tube | 0 | [8 empty] | 1 | 0
20 | Bearing, Spherical | Link to uprights | 6.92 | 8 | mm | [6 empty] | 3 | 20.76
30 | Paint | Mounts Painting | 10 | 0.01 | m² | [6 empty] | 1 | 0.1
[12 empty] | Sub Total | 20.86
ItemOrder | Process | Use | UnitCost | Unit | Quantity | Multiplier | Mult. Val. | Sub Total
10 | Hand Finish - Surface Preperation | Solvent degreasing on Double Insert bores | 0.02 | cm² | 8.66 | Repeat 2 | 2 | 0.3464
20 | Brush Apply | Glue applying on Double Insert bores | 0.02 | cm² | 8.66 | Repeat 2 | 2 | 0.3464
30 | Hand Finish - Surface Preperation | Solvent degreasing on Cylinder | 0.02 | cm² | 8.66 | Repeat 2 | 2 | 0.3464
40 | Assemble, 1kg, loose | Cylinder in Double Insert bores | 0.06 | Unit | 1 | Repeat 2 | 2 | 0.12
50 | Hand Finish - Surface Preperation | Solvent degreasing on simple insert | 0.02 | cm² | 12.43 | Repeat 2 | 2 | 0.4972
60 | Brush Apply | Glue applying on simple Insert | 0.02 | cm² | 12.43 | Repeat 2 | 2 | 0.4972
70 | Hand Finish - Surface Preperation | Solvent degreasing on carbon tube | 0.02 | cm² | 12.43 | Repeat 2 | 2 | 0.4972
80 | Assemble, 1kg, loose | Simple Insert in Carbon Tube | 0.14 | Unit | 1 | Repeat 2 | 2 | 0.28
90 | Hand Finish - Surface Preperation | Solvent degreasing on Cylinder | 0.02 | cm² | 12.43 | Repeat 2 | 2 | 0.4972
100 | Brush Apply | Glue applying on cylinders | 0.18 | cm² | 12.43 | Repeat 2 | 2 | 4.4748
110 | Hand Finish - Surface Preperation | Solvent degreasing on carbon tube | 0.02 | cm² | 12.43 | Repeat 2 | 2 | 0.4972
120 | Assemble, 1kg, loose | Cylinder in Carbon Tube with Simple Insert | 0.22 | Unit | 1 | Repeat 2 | 2 | 0.44
130 | Hand Finish - Surface Preperation | Solvent degreasing on bearing bores | 0.02 | cm² | 4.01 | Repeat 3 | 3 | 0.2406
140 | Brush Apply | Glue applying on bearing bores | 0.02 | cm² | 4.01 | Repeat 3 | 3 | 0.2406
150 | Assemble, 1kg, loose | Bearing in Insert Bores | 0.3 | Unit | 1 | Repeat 3 | 3 | 0.9
160 | Weld | Steel mounts welding | 0.15 | cm² | 22 |  |  | 3.3
170 | Aerosol Apply | Steel mounts painting | 5.25 | m² | 0.01 |  |  | 0.0525
180 | Assemble, 1kg, loose | A-Arm Positionning | 0.14 | Unit | 1 |  |  | 0.14
190 | Assemble, 1kg, Line on line | Spacers installation | 0.13 | Unit | 4 |  |  | 0.52
200 | Assemble, 1kg, Line on line | Washers installation | 0.13 | Unit | 8 |  |  | 1.04
210 | Ratchet <= 25,4mm | M8 bolts installation | 0.13 | Unit | 2 |  |  | 0.26
220 | Reaction tool <=25,4mm | M8 nut blocking | 0.25 | Unit | 2 |  |  | 0.5
[7 empty] | Sub Total | 16.0337
ItemOrder | Fastener | Use | UnitCost | Size1 | Unit1 | Size2 | Unit2 | Quantity | Sub Total
10 | Bolt,Grade 12,9 (SAE) | M8 A-Arm Fixing Bolts | 0.19 | 8 | mm | 30 | mm | 3 | 0.57
20 | Nut, Grade 8.8 (SAE 5) | M8 A-Arm Fixing Nuts | 0.01 | 8 | mm |  |  | 3 | 0.03
[8 empty] | Sub Total | 0.6
ItemOrder | Tooling | Use | UnitCost | Unit | Quantity | PVF | FractionIncluded | Sub Total
10 | Welds - Welding Fixture | Welding processes | 500 | point | 8 | 3000 | 1 | 1.3333
[7 empty] | Sub Total | 1.3333
University | Ecole Cenrale de Lyon | [7 empty] | Car # | 81 |  | Asm Cost | 100.0218
System | Suspension & Shocks | [10 empty] | Qty | 2
Assembly | Lower Rear A-Arm | [7 empty] | FileLink1
P/N Base | SU A0003 | [7 empty] | FileLink2 |  |  | Extended Cost | 200.0435
Suffix | AA | [7 empty] | FileLink3
Details
ItemOrder | Part | Part Cost | Quantity | Sub Total
10 | Simple Insert | 3.7759 | 2 | 7.5518
20 | Double Lower Rear Insert | 6.7993 | 1 | 6.7993
30 | Cylinder | 0.46457 | 2 | 0.92914
40 | Front Lower Rear A-Arm Carbon Tube | 11.5981 | 1 | 11.5981
50 | Rear Lower Rear A-Arm Carbon Tube | 11.0835 | 1 | 11.0835
60 | Spacer | 1.6885 | 6 | 10.1309
70 | Front Lower Rear A-Arm Mount | 6.3176 | 1 | 6.3176
80 | Rear Lower Rear A-Arm Mount | 6.7843 | 1 | 6.7843
|  |  | Sub Total | 61.1947
ItemOrder | Material | Use | UnitCost | Size1 | Unit1 | Size2 | Unit2 | Area Name | Area | Length | Density | Quantity | Sub Total
10 | Adhesive | Glue for bearings and tube | 0 | [8 empty] | 1 | 0
20 | Bearing, Spherical | Link to uprights | 6.92 | 8 | mm | [6 empty] | 3 | 20.76
30 | Paint | Mounts Painting | 10 | 0.01 | m² | [6 empty] | 1 | 0.1
[12 empty] | Sub Total | 20.86
ItemOrder | Process | Use | UnitCost | Unit | Quantity | Multiplier | Mult. Val. | Sub Total
10 | Hand Finish - Surface Preperation | Solvent degreasing on Double Insert bores | 0.02 | cm² | 8.66 | Repeat 2 | 2 | 0.3464
20 | Brush Apply | Glue applying on Double Insert bores | 0.02 | cm² | 8.66 | Repeat 2 | 2 | 0.3464
30 | Hand Finish - Surface Preperation | Solvent degreasing on Cylinder | 0.02 | cm² | 8.66 | Repeat 2 | 2 | 0.3464
40 | Assemble, 1kg, loose | Cylinder in Double Insert bores | 0.06 | Unit | 1 | Repeat 2 | 2 | 0.12
50 | Hand Finish - Surface Preperation | Solvent degreasing on simple insert | 0.02 | cm² | 12.43 | Repeat 2 | 2 | 0.4972
60 | Brush Apply | Glue applying on simple Insert | 0.02 | cm² | 12.43 | Repeat 2 | 2 | 0.4972
70 | Hand Finish - Surface Preperation | Solvent degreasing on carbon tube | 0.02 | cm² | 12.43 | Repeat 2 | 2 | 0.4972
80 | Assemble, 1kg, loose | Simple Insert in Carbon Tube | 0.14 | Unit | 1 | Repeat 2 | 2 | 0.28
90 | Hand Finish - Surface Preperation | Solvent degreasing on Cylinder | 0.02 | cm² | 12.43 | Repeat 2 | 2 | 0.4972
100 | Brush Apply | Glue applying on cylinders | 0.18 | cm² | 12.43 | Repeat 2 | 2 | 4.4748
110 | Hand Finish - Surface Preperation | Solvent degreasing on carbon tube | 0.02 | cm² | 12.43 | Repeat 2 | 2 | 0.4972
120 | Assemble, 1kg, loose | Cylinder in Carbon Tube with Simple Insert | 0.22 | Unit | 1 | Repeat 2 | 2 | 0.44
130 | Hand Finish - Surface Preperation | Solvent degreasing on bearing bores | 0.02 | cm² | 4.01 | Repeat 3 | 3 | 0.2406
140 | Brush Apply | Glue applying on bearing bores | 0.02 | cm² | 4.01 | Repeat 3 | 3 | 0.2406
150 | Assemble, 1kg, loose | Bearing in Insert Bores | 0.3 | Unit | 1 | Repeat 3 | 3 | 0.9
160 | Weld | Steel mounts welding | 0.15 | cm² | 22 |  |  | 3.3
170 | Aerosol Apply | Steel mounts painting | 5.25 | m² | 0.01 |  |  | 0.0525
180 | Assemble, 1kg, loose | A-Arm Positionning | 0.14 | Unit | 1 |  |  | 0.14
190 | Assemble, 1kg, Line on line | Spacers installation | 0.13 | Unit | 4 |  |  | 0.52
200 | Assemble, 1kg, Line on line | Washers installation | 0.13 | Unit | 8 |  |  | 1.04
210 | Ratchet <= 25,4mm | M8 bolts installation | 0.13 | Unit | 2 |  |  | 0.26
220 | Reaction tool <=25,4mm | LM8 nut blocking | 0.25 | Unit | 2 |  |  | 0.5
[7 empty] | Sub Total | 16.0337
ItemOrder | Fastener | Use | UnitCost | Size1 | Unit1 | Size2 | Unit2 | Quantity | Sub Total
10 | Bolt,Grade 12,9 (SAE) | M8 A-Arm Fixing Bolts | 0.19 | 8 | mm | 30 | mm | 3 | 0.57
20 | Nut, Grade 8.8 (SAE 5) | M8 A-Arm Fixing Nuts | 0.01 | 8 | mm |  |  | 3 | 0.03
[8 empty] | Sub Total | 0.6
ItemOrder | Tooling | Use | UnitCost | Unit | Quantity | PVF | FractionIncluded | Sub Total
10 | Welds - Welding Fixture | Welding processes | 500 | point | 8 | 3000 | 1 | 1.3333
[7 empty] | Sub Total | 1.3333
University | Ecole Cenrale de Lyon | [7 empty] | Car # | 81 |  | Asm Cost | 101.0435
System | Suspension & Shocks | [10 empty] | Qty | 2
Assembly | Upper Rear A-Arm | [7 empty] | FileLink1
P/N Base | SU A0004 | [7 empty] | FileLink2 |  |  | Extended Cost | 202.0869
Suffix | AA | [7 empty] | FileLink3
Details
ItemOrder | Part | Part Cost | Quantity | Sub Total
10 | Simple Insert | 3.8036 | 2 | 7.6072
20 | Double Upper Rear Insert | 11.6791 | 1 | 11.6791
30 | Cylinder | 0.46457 | 2 | 0.92914
40 | Front Upper Rear A-Arm Carbon Tube | 11.5981 | 1 | 11.5981
50 | Rear Upper Rear A-Arm Carbon Tube | 7.4022 | 1 | 7.4022
60 | Spacer | 1.6885 | 6 | 10.1309
70 | Front Upper Rear A-Arm Mount | 6.3176 | 1 | 6.3176
80 | Rear Upper Rear A-Arm Mount | 6.3321 | 1 | 6.3321
|  |  | Sub Total | 61.9964
ItemOrder | Material | Use | UnitCost | Size1 | Unit1 | Size2 | Unit2 | Area Name | Area | Length | Density | Quantity | Sub Total
10 | Adhesive | Glue for bearings and tube | 0 | [8 empty] | 1 | 0
20 | Bearing, Spherical | Link to uprights | 6.92 | 8 | mm | [6 empty] | 3 | 20.76
30 | Paint | Mounts Painting | 10 | 0.01 | m² | [6 empty] | 1 | 0.1
[12 empty] | Sub Total | 20.86
ItemOrder | Process | Use | UnitCost | Unit | Quantity | Multiplier | Mult. Val. | Sub Total
10 | Hand Finish - Surface Preperation | Solvent degreasing on Double Insert bores | 0.02 | cm² | 8.66 | Repeat 2 | 2 | 0.3464
20 | Brush Apply | Glue applying on Double Insert bores | 0.02 | cm² | 8.66 | Repeat 2 | 2 | 0.3464
30 | Hand Finish - Surface Preperation | Solvent degreasing on Cylinder | 0.02 | cm² | 8.66 | Repeat 2 | 2 | 0.3464
40 | Assemble, 1kg, loose | Cylinder in Double Insert bores | 0.06 | Unit | 1 | Repeat 2 | 2 | 0.12
50 | Hand Finish - Surface Preperation | Solvent degreasing on simple insert | 0.02 | cm² | 12.43 | Repeat 2 | 2 | 0.4972
60 | Brush Apply | Glue applying on simple Insert | 0.02 | cm² | 12.43 | Repeat 2 | 2 | 0.4972
70 | Hand Finish - Surface Preperation | Solvent degreasing on carbon tube | 0.02 | cm² | 12.43 | Repeat 2 | 2 | 0.4972
80 | Assemble, 1kg, loose | Simple Insert in Carbon Tube | 0.14 | Unit | 1 | Repeat 2 | 2 | 0.28
90 | Hand Finish - Surface Preperation | Solvent degreasing on Cylinder | 0.02 | cm² | 12.43 | Repeat 2 | 2 | 0.4972
100 | Brush Apply | Glue applying on cylinders | 0.18 | cm² | 12.43 | Repeat 2 | 2 | 4.4748
110 | Hand Finish - Surface Preperation | Solvent degreasing on carbon tube | 0.02 | cm² | 12.43 | Repeat 2 | 2 | 0.4972
120 | Assemble, 1kg, loose | Cylinder in Carbon Tube with Simple Insert | 0.22 | Unit | 1 | Repeat 2 | 2 | 0.44
130 | Hand Finish - Surface Preperation | Solvent degreasing on bearing bores | 0.02 | cm² | 4.01 | Repeat 3 | 3 | 0.2406
140 | Brush Apply | Glue applying on bearing bores | 0.02 | cm² | 4.01 | Repeat 3 | 3 | 0.2406
150 | Assemble, 1kg, loose | Bearing in Insert Bores | 0.3 | Unit | 1 | Repeat 3 | 3 | 0.9
160 | Weld | Steel mounts welding | 0.15 | cm² | 22 |  |  | 3.3
170 | Aerosol Apply | Steel mounts painting | 5.25 | m² | 0.01 |  |  | 0.0525
180 | Assemble, 1kg, loose | A-Arm Positionning | 0.14 | Unit | 1 |  |  | 0.14
190 | Assemble, 1kg, Line on line | Spacers installation | 0.13 | Unit | 4 |  |  | 0.52
200 | Assemble, 1kg, Line on line | Washers installation | 0.13 | Unit | 8 |  |  | 1.04
210 | Ratchet <= 25,4mm | M8 bolts installation | 0.13 | Unit | 2 |  |  | 0.26
220 | Reaction tool <=25,4mm | LM8 nut blocking | 0.25 | Unit | 2 |  |  | 0.5
[7 empty] | Sub Total | 16.0337
ItemOrder | Fastener | Use | UnitCost | Size1 | Unit1 | Size2 | Unit2 | Quantity | Sub Total
10 | Bolt,Grade 12,9 (SAE) | M8 A-Arm Fixing Bolts | 0.19 | 8 | mm | 30 | mm | 4 | 0.76
20 | Nut, Grade 8.8 (SAE 5) | M8 A-Arm Fixing Nuts | 0.01 | 8 | mm |  |  | 4 | 0.04
30 | Washer, Grade 8.8 (SAE 5) | M8 A-Arm Fixing Washers | 0.01 | 8 | mm |  |  | 2 | 0.02
[8 empty] | Sub Total | 0.82
ItemOrder | Tooling | Use | UnitCost | Unit | Quantity | PVF | FractionIncluded | Sub Total
10 | Welds - Welding Fixture | Welding processes | 500 | point | 8 | 3000 | 1 | 1.3333
[7 empty] | Sub Total | 1.3333
University | Ecole Cenrale de Lyon | [7 empty] | Car # | 81 |  | Asm Cost | 347.8048
System | Suspension & Shocks | [10 empty] | Qty | 2
Assembly | Front suspension | [7 empty] | FileLink1
P/N Base | SU A0005 | [7 empty] | FileLink2 |  |  | Extended Cost | 695.6096
Suffix | AA | [7 empty] | FileLink3
Details | Front suspension, same at right and left
ItemOrder | Part | Part Cost | Quantity | Sub Total
10 | Damper | 305 | 1 | 305
20 | Spring | 25 | 1 | 25
30 | Front suspension mount | 8.1179 | 1 | 8.1179
40 | Spacer | 1.6885 | 4 | 6.754
|  |  | Sub Total | 344.8719
ItemOrder | Material | Use | UnitCost | Size1 | Unit1 | Size2 | Unit2 | Area Name | Area | Length | Density | Quantity | Sub Total
10 | Paint | Front suspension mount red paint | 10 | 0.005 | m^2 | [6 empty] | 0.005 | 0.05
[12 empty] | Sub Total | 0.05
ItemOrder | Process | Use | UnitCost | Unit | Quantity | Multiplier | Mult. Val. | Sub Total
10 | Weld | Welding the suspension mounts on the frame | 0.15 | cm | 8.6 |  |  | 1.29
20 | Aerosol apply | Painting of suspension mount in red | 5.25 | m^2 | 0.005 |  |  | 0.02625
30 | Assemble, 1 kg, Loose | Attaching springs to dampers | 0.06 | Unit | 1 |  |  | 0.06
40 | Assemble, 1 kg, Loose | Put the damper in place | 0.06 | Unit | 1 |  |  | 0.06
50 | Ratchet <= 25.4 mm | Bolt damper to suspension mount | 0.75 | Unit | 1 |  |  | 0.75
60 | Reaction Tool <= 25.4 mm | Thigten the M8 nuts | 0.25 | Unit | 1 |  |  | 0.25
70 | Assemble, 1 kg, Loose | Assemble the damper to the rocket | 0.06 | Unit | 1 |  |  | 0.06
80 | Ratchet <= 25.4 mm | Bolt damper to rocker | 0.75 | Unit | 1 |  |  | 0.75
90 | Reaction Tool <= 25.4 mm | Thigten the M8 nuts | 0.25 | Unit | 1 |  |  | 0.25
[7 empty] | Sub Total | 1.3762
ItemOrder | Fastener | Use | UnitCost | Size1 | Unit1 | Size2 | Unit2 | Quantity | Sub Total
10 | Bolt,Grade 12.9 (SAE) | Bolt to attach the damper on the mount | 0.33 | 8 | mm | 50 | mm | 1 | 0.33
20 | Bolt,Grade 12.9 (SAE) | Bolt to attach the damper on the rocker | 0.37 | 8 | mm | 55 | mm | 1 | 0.37
30 | Nut, Grade 12.9 |  | 0.07 | 8 | mm |  |  | 2 | 0.14
[8 empty] | Sub Total | 0.84
ItemOrder | Tooling | Use | UnitCost | Unit | Quantity | PVF | FractionIncluded | Sub Total
10 | Welds - Welding Fixture | Welding of the mounts the frame | 500 | point | 4 | 3000 | 1 | 0.66667
[7 empty] | Sub Total | 0.66667
University | Ecole Cenrale de Lyon | [7 empty] | Car # | 81 |  | Asm Cost | 61.85
System | Suspension & Shocks | [10 empty] | Qty | 2
Assembly | Front rocker | [7 empty] | FileLink1
P/N Base | SU A0006 | [7 empty] | FileLink2 |  |  | Extended Cost | 123.6999
Suffix | AA | [7 empty] | FileLink3
Details
ItemOrder | Part | Part Cost | Quantity | Sub Total
10 | Rocker metal sheets | 5.453 | 2 | 10.906
20 | Cylinder | 2.0215 | 1 | 2.0215
30 | Bushing | 1.32 | 2 | 2.64
40 | Rocker mount | 8.1024 | 1 | 8.1024
50 | Push rod tube | 16.5437 | 1 | 16.5437
60 | Push rod insert | 2.9528 | 2 | 5.9056
|  |  | Sub Total | 46.1191
ItemOrder | Material | Use | UnitCost | Size1 | Unit1 | Size2 | Unit2 | Area Name | Area | Length | Density | Quantity | Sub Total
10 | Paint | Rocker mount paint | 10 | 0.006 | m^2 | [6 empty] | 1 | 0.06
20 | Paint | Rocker black paint | 10 | 0.013 | m^2 | [6 empty] | 1 | 0.13
[12 empty] | Sub Total | 0.19
ItemOrder | Process | Use | UnitCost | Unit | Quantity | Multiplier | Mult. Val. | Sub Total
10 | Weld | Weld rocker mount to frame | 0.15 | cm | 5.8 |  |  | 0.87
20 | Aerosol apply | Rocker mount paint | 5.25 | m^2 | 0.006 |  |  | 0.0315
30 | Aerosol apply | Rocker paint | 5.25 | m^2 | 0.014 |  |  | 0.0735
40 | Assemble, 1kg, Interferance | Insert bronze bushings in rocker | 0.19 | Unit | 2 |  |  | 0.38
50 | Assemble, 1kg, Loose | Rocker on mount | 0.06 | Unit | 1 |  |  | 0.06
60 | Ratchet <=25,4mm | Bolt rocker to rocker mount | 0.75 | Unit | 1 |  |  | 0.75
70 | Reaction Tool <=25,4mm | Tighten M8 nut | 0.25 | Unit | 1 |  |  | 0.25
80 | Hand Finish - Surface Preperation | Solvent degreasing on carbon tube | 0.02 | cm² | 8.66 | Repeat 2 | 2 | 0.3464
90 | Hand Finish - Surface Preperation | Solvent degreasing on insert | 0.02 | cm² | 8.66 | Repeat 2 | 2 | 0.3464
100 | Brush apply | Glue insert to pushrod tube | 0.02 | cm^2 | 8.66 | Repeat 2 | 2 | 0.3464
110 | Hand, Loose <= 25,4 mm | Rod end installation | 0.5 | Unit | 2 |  |  | 1
120 | Wrench | Nuts on the rod end | 1 | Unit | 2 |  |  | 2
130 | Assemble, 1kg, loose | Push Rod Positionning | 0.14 | Unit | 1 |  |  | 0.14
140 | Assemble, 1kg, Line on line | Washers installation | 0.13 | Unit | 8 |  |  | 1.04
150 | Ratchet <=25,4mm | Bolts between rod and rocker/whishbone | 0.5 | Unit | 2 |  |  | 1
160 | Reaction Tool <=25,4mm | Thigten M8 nuts | 0.25 | Unit | 2 |  |  | 0.5
[7 empty] | Sub Total | 9.1342
ItemOrder | Fastener | Use | UnitCost | Size1 | Unit1 | Size2 | Unit2 | Quantity | Sub Total
10 | Bolt,Grade 12,9 (SAE) | Rocker to rocker mount | 0.42 | 8 | mm | 60 | mm | 1 | 0.42
20 | Bolt,Grade 12,9 (SAE) | Rocker to push rod | 0.26 | 8 | mm | 40 | mm | 1 | 0.26
30 | Washer, Grade 8.8 (SAE 5) |  | 0.01 | 8 | mm |  |  | 3 | 0.03
40 | Nut, Grade 8.8 (SAE 5) |  | 0.01 | 8 | mm |  |  | 3 | 0.03
50 | Rod end, industrial |  | 2.5 | 8 | mm |  |  | 2 | 5
[8 empty] | Sub Total | 5.74
ItemOrder | Tooling | Use | UnitCost | Unit | Quantity | PVF | FractionIncluded | Sub Total
10 | Welds - Welding Fixture | Welding process for rocker mount | 500 | point | 4 | 3000 | 1 | 0.66667
[7 empty] | Sub Total | 0.66667
University | Ecole Cenrale de Lyon | [7 empty] | Car # | 81 |  | Asm Cost | 344.0913
System | Suspension & Shocks | [10 empty] | Qty | 2
Assembly | Rear suspension | [7 empty] | FileLink1
P/N Base | SU A0007 | [7 empty] | FileLink2 |  |  | Extended Cost | 688.1826
Suffix | AA | [7 empty] | FileLink3
Details | Right and left suspension are symetric
ItemOrder | Part | Part Cost | Quantity | Sub Total
10 | Damper | 305 | 1 | 305
20 | Spring | 25 | 1 | 25
30 | Rear suspension mount | 7.9894 | 1 | 7.9894
40 | Spacer | 1.6885 | 2 | 3.377
|  |  | Sub Total | 341.3664
ItemOrder | Material | Use | UnitCost | Size1 | Unit1 | Size2 | Unit2 | Area Name | Area | Length | Density | Quantity | Sub Total
10 | Paint | Front suspension mount red paint | 10 | 0.005 | m^2 | [6 empty] | 0.005 | 0.05
[12 empty] | Sub Total | 0.05
ItemOrder | Process | Use | UnitCost | Unit | Quantity | Multiplier | Mult. Val. | Sub Total
10 | Assemble, 1 kg, Loose | Assemble Mount on frame tube | 0.06 | Unit | 1 |  |  | 0.06
20 | Weld | Welding the suspension mounts on the frame | 0.15 | cm | 6.28 |  |  | 0.942
30 | Aerosol apply | Painting of suspension mount in red | 5.25 | m^2 | 0.005 |  |  | 0.02625
40 | Assemble, 1 kg, Loose | Attaching springs to dampers | 0.06 | Unit | 1 |  |  | 0.06
50 | Assemble, 1 kg, Loose | Put the damper in place | 0.06 | Unit | 1 |  |  | 0.06
60 | Ratchet <= 25.4 mm | Bolt damper to suspension mount | 0.75 | Unit | 1 |  |  | 0.75
70 | Reaction Tool <= 25.4 mm | Thigten the M8 nuts | 0.25 | Unit | 1 |  |  | 0.25
80 | Assemble, 1 kg, Loose | Assemble the damper to the rocket | 0.06 | Unit | 1 |  |  | 0.06
90 | Ratchet <= 25.4 mm | Bolt damper to rocker | 0.75 | Unit | 1 |  |  | 0.75
100 | Reaction Tool <= 25.4 mm | Thigten the M8 nuts | 0.25 | Unit | 1 |  |  | 0.25
[7 empty] | Sub Total | 1.0283
ItemOrder | Fastener | Use | UnitCost | Size1 | Unit1 | Size2 | Unit2 | Quantity | Sub Total
10 | Bolt,Grade 12.9 (SAE) | Bolt to attach the damper on the mount | 0.33 | 8 | mm | 50 | mm | 1 | 0.33
20 | Bolt,Grade 12.9 (SAE) | Bolt to attach the damper on the rocker | 0.37 | 8 | mm | 55 | mm | 1 | 0.37
30 | Washer, Grade 12.9 (SAE 5) |  | 0.07 | 8 | mm |  |  | 2 | 0.14
40 | Nut, Grade 12.9 |  | 0.07 | 8 | mm |  |  | 2 | 0.14
[8 empty] | Sub Total | 0.98
ItemOrder | Tooling | Use | UnitCost | Unit | Quantity | PVF | FractionIncluded | Sub Total
10 | Welds - Welding Fixture | Welding of the mounts the frame | 500 | point | 4 | 3000 | 1 | 0.66667
[7 empty] | Sub Total | 0.66667
University | Ecole Cenrale de Lyon | [7 empty] | Car # | 81 |  | Asm Cost | 51.5919
System | Suspension & Shocks | [10 empty] | Qty | 2
Assembly | Rear rocker | [7 empty] | FileLink1
P/N Base | SU A0008 | [7 empty] | FileLink2 |  |  | Extended Cost | 103.1839
Suffix | AA | [7 empty] | FileLink3
Details
ItemOrder | Part | Part Cost | Quantity | Sub Total
10 | Rocker metal sheets | 5.6685 | 2 | 11.337
20 | Cylinder | 2.0215 | 1 | 2.0215
30 | Bushing | 1.32 | 2 | 2.64
40 | Rocker mount | 7.8336 | 1 | 7.8336
50 | Push rod tube | 6.1134 | 1 | 6.1134
60 | Push rod insert | 2.9528 | 2 | 5.9056
|  |  | Sub Total | 35.8511
ItemOrder | Material | Use | UnitCost | Size1 | Unit1 | Size2 | Unit2 | Area Name | Area | Length | Density | Quantity | Sub Total
10 | Paint | Rocker mount paint | 10 | 0.006 | m^2 | [6 empty] | 1 | 0.06
20 | Paint | Rocker black paint | 10 | 0.014 | m^2 | [6 empty] | 1 | 0.14
[12 empty] | Sub Total | 0.2
ItemOrder | Process | Use | UnitCost | Unit | Quantity | Multiplier | Mult. Val. | Sub Total
10 | Weld | Weld rocker mount to frame | 0.15 | cm | 5.8 |  |  | 0.87
20 | Aerosol apply | Rocker mount paint | 5.25 | m^2 | 0.006 |  |  | 0.0315
30 | Aerosol apply | Rocker paint | 5.25 | m^2 | 0.014 |  |  | 0.0735
40 | Assemble, 1kg, Interferance | Insert bronze bushings in rocker | 0.19 | Unit | 2 |  |  | 0.38
50 | Assemble, 1kg, Loose | Rocker on mount | 0.06 | Unit | 1 |  |  | 0.06
60 | Ratchet <=25,4mm | Bolt rocker to rocker mount | 0.75 | Unit | 1 |  |  | 0.75
70 | Reaction Tool <=25,4mm | Tighten M8 nut | 0.25 | Unit | 1 |  |  | 0.25
80 | Hand Finish - Surface Preperation | Solvent degreasing on carbon tube | 0.02 | cm² | 8.66 | Repeat 2 | 2 | 0.3464
90 | Hand Finish - Surface Preperation | Solvent degreasing on insert | 0.02 | cm² | 8.66 | Repeat 2 | 2 | 0.3464
100 | Brush apply | Glue insert to pushrod tube | 0.02 | cm^2 | 8.66 | Repeat 2 | 2 | 0.3464
110 | Hand, Loose <= 25,4 mm | Rod end installation | 0.5 | Unit | 2 |  |  | 1
120 | Wrench | Nuts on the rod end | 1 | Unit | 2 |  |  | 2
130 | Assemble, 1kg, loose | Push Rod Positionning | 0.14 | Unit | 1 |  |  | 0.14
140 | Assemble, 1kg, Line on line | Washers installation | 0.13 | Unit | 8 |  |  | 1.04
150 | Ratchet <=25,4mm | Bolts between rod and rocker/whishbone | 0.5 | Unit | 2 |  |  | 1
160 | Reaction Tool <=25,4mm | Thigten M8 nuts | 0.25 | Unit | 2 |  |  | 0.5
[7 empty] | Sub Total | 9.1342
ItemOrder | Fastener | Use | UnitCost | Size1 | Unit1 | Size2 | Unit2 | Quantity | Sub Total
10 | Bolt,Grade 12,9 (SAE) | Rocker to rocker mount | 0.42 | 8 | mm | 60 | mm | 1 | 0.42
20 | Bolt,Grade 12,9 (SAE) | Rocker to push rod | 0.26 | 8 | mm | 40 | mm | 1 | 0.26
30 | Washer, Grade 8.8 (SAE 5) |  | 0.01 | 8 | mm |  |  | 3 | 0.03
40 | Nut, Grade 8.8 (SAE 5) |  | 0.01 | 8 | mm |  |  | 3 | 0.03
50 | Rod end, industrial |  | 2.5 | 8 | mm |  |  | 2 | 5
[8 empty] | Sub Total | 5.74
ItemOrder | Tooling | Use | UnitCost | Unit | Quantity | PVF | FractionIncluded | Sub Total
10 | Welds - Welding Fixture | Exemple de Tooling | 500 | point | 4 | 3000 | 1 | 0.66667
[7 empty] | Sub Total | 0.66667
University | Ecole Cenrale de Lyon | [7 empty] | Car # | 81 |  | Asm Cost | 48.039
System | Suspension & Shocks | [10 empty] | Qty | 2
Assembly | Rear Tie Rod | [7 empty] | FileLink1
P/N Base | SU A0009 | [7 empty] | FileLink2 |  |  | Extended Cost | 96.0781
Suffix | AA | [7 empty] | FileLink3
Details
ItemOrder | Part | Part Cost | Quantity | Sub Total
10 | Tie rod insert | 2.9528 | 2 | 5.9056
20 | Tie Rod Tube | 23.1651 | 1 | 23.1651
30 | Tie Rod Mount | 7.93 | 1 | 7.93
|  |  | Sub Total | 37.0007
ItemOrder | Material | Use | UnitCost | Size1 | Unit1 | Size2 | Unit2 | Area Name | Area | Length | Density | Quantity | Sub Total
10 | Adhesive | Glue for bearings and tube | 0 | [8 empty] | 1 | 0
20 | Paint | Mounts Painting | 10 | 0.01 | m² | [6 empty] | 1 | 0.1
[12 empty] | Sub Total | 0.1
ItemOrder | Process | Use | UnitCost | Unit | Quantity | Multiplier | Mult. Val. | Sub Total
10 | Hand Finish - Surface Preperation | Solvent degreasing on carbon tube | 0.02 | cm² | 8.66 | Repeat 2 | 2 | 0.3464
20 | Hand Finish - Surface Preperation | Solvent degreasing on insert | 0.02 | cm² | 8.66 | Repeat 2 | 2 | 0.3464
30 | Brush apply | Glue insert to pushrod tube | 0.02 | cm^2 | 8.66 | Repeat 2 | 2 | 0.3464
40 | Hand, Loose <= 25,4 mm | Rod end installation | 0.5 | Unit | 2 |  |  | 1
50 | Wrench | Nuts on the rod end | 1 | Unit | 2 |  |  | 2
60 | Weld | Steel mounts welding | 0.15 | cm² | 22 |  |  | 3.3
70 | Aerosol Apply | Steel mounts painting | 5.25 | m² | 0.01 |  |  | 0.0525
80 | Assemble, 1kg, loose | Tie Rod Positionning | 0.14 | Unit | 1 |  |  | 0.14
90 | Assemble, 1kg, Line on line | Washers installation | 0.13 | Unit | 8 |  |  | 1.04
100 | Ratchet <= 25,4mm | M8 bolts installation | 0.13 | Unit | 2 |  |  | 0.26
110 | Reaction tool <=25,4mm | M8 nut blocking | 0.25 | Unit | 2 |  |  | 0.5
[7 empty] | Sub Total | 9.3317
ItemOrder | Fastener | Use | UnitCost | Size1 | Unit1 | Size2 | Unit2 | Quantity | Sub Total
10 | Bolt,Grade 12,9 (SAE) | M8 bolt for Tie Rod fitting | 0.42 | 8 | mm | 60 | mm | 2 | 0.84
20 | Washer, Grade 8.8 (SAE 5) | M8 whasher for Tie Rod fitting | 0.01 | 8 | mm |  |  | 6 | 0.06
30 | Nut, Grade 8.8 (SAE 5) | M8 nut for bolt and rod end locking | 0.01 | 8 | mm |  |  | 4 | 0.04
40 | Rod end, industrial |  | 2.5 | 8 | mm |  |  | 2 | 5
[8 empty] | Sub Total | 0.94
ItemOrder | Tooling | Use | UnitCost | Unit | Quantity | PVF | FractionIncluded | Sub Total
10 | Welds - Welding Fixture |  | 500 | point | 4 | 3000 | 1 | 0.66667
[7 empty] | Sub Total | 0.66667
University | Ecole Cenrale de Lyon | [7 empty] | Car # | 81 |  | Asm Cost | 100.9901
System | Suspension & Shocks | [10 empty] | Qty | 1
Assembly | Front Anti Roll System | [7 empty] | FileLink1
P/N Base | SU A0010 | [7 empty] | FileLink2 |  |  | Extended Cost | 100.9901
Suffix | AA | [7 empty] | FileLink3
Details | Front Anti Roll System
ItemOrder | Part | Part Cost | Quantity | Sub Total
10 | Front Sway Bar | 2.4502 | 1 | 2.4502 | SU_10001 | 1
20 | Front Lever | 2.0639 | 4 | 8.2558 | SU_10002 | 2
30 | Front Roll Bar lower mount | 1.8932 | 2 | 3.7863 | SU_10003 | 3
40 | Bushing | 1.3288 | 4 | 5.3154 | SU_10004 | 4
50 | Front Roll Bar upper mount | 4.5122 | 2 | 9.0244 | SU_10005 | 5
60 | Rod tube | 12.0788 | 2 | 24.1576 | SU_10006 | 6
70 | Rod insert | 2.9417 | 4 | 11.7667 | SU_10007 | 7
|  |  | Sub Total | 64.7563
ItemOrder | Material | Use | UnitCost | Size1 | Unit1 | Size2 | Unit2 | Area Name | Area | Length | Density | Quantity | Sub Total
10 | Adhesive | Glue | 0 | [8 empty] | 1
20 | Paint | Front Roll bar mount sup red paint | 10 | 0.004 | m^2 | [6 empty] | 1 | 10
[12 empty] | Sub Total | 10
ItemOrder | Process | Use | UnitCost | Unit | Quantity | Multiplier | Mult. Val. | Sub Total
10 | Hand Finish - Surface Preperation | Solvent degreasing on carbon tube | 0.02 | cm² | 5.56 | Repeat 4 | 4 | 0.4448
20 | Hand Finish - Surface Preperation | Solvent degreasing on insert | 0.02 | cm² | 5.56 | Repeat 4 | 4 | 0.4448
30 | Brush apply | Glue insert to rod tube | 0.02 | cm^2 | 5.56 | Repeat 4 | 4 | 0.4448
40 | Weld | Welding the roll bar mounts on the frame | 0.15 | cm | 6.2 |  |  | 0.93
50 | Aerosol apply | Painting of suspension mount in red | 5.25 | m^2 | 0.004 |  |  | 0.021
60 | Assemble, 1 kg, Interference | Insert 2 bronze bushings into the rocker | 0.19 | Unit | 4 |  |  | 0.76
70 | Assemble, 1 kg, Loose | Assemble sway bar and the 2 mounts sup | 0.06 | Unit | 2 |  |  | 0.12
80 | Weld | Welding the 4 lever on the roll bar | 0.15 | cm | 4 |  |  | 0.6
90 | Hand, Loose <= 6.35 mm | Rod end installation | 0.25 | Unit | 2 |  |  | 0.5
100 | Wrench | Nuts on the rod end | 1 | Unit | 2 |  |  | 2
110 | Assemble, 1kg, loose | Rod Positionning | 0.14 | Unit | 1 |  |  | 0.14
120 | Assemble, 1kg, Line on line | Washers installation | 0.13 | Unit | 8 |  |  | 1.04
130 | Ratchet <= 25.4 mm | Bolt mount sup on mount inf | 0.75 | Unit | 2 |  |  | 1.5
140 | Reaction Tool <= 25.4 mm | Tighten the M6 nuts | 0.25 | Unit | 2 |  |  | 0.5
150 | Ratchet | Put the nuts on the bolts | 0.5 | Unit | 8 |  |  | 4
2
[7 empty] | Sub Total | 15.4454
ItemOrder | Fastener | Use | UnitCost | Size1 | Unit1 | Size2 | Unit2 | Quantity | Sub Total
10 | Bolt, Grade 12.9 | Rod end conections to rocker/lever | 0.12251 | 6 | mm | 35 | mm | 4 | 0.49005
20 | Bolt, Grade 8.8 (SAE 5) | Upper mount on lower mount | 0.044837 | 6 | mm | 20 | mm | 4 | 0.17935
30 | Washer, Grade 8.8 (SAE 5) |  | 0.01 | 6 | mm |  |  | 12 | 0.12
40 | Nut, Grade 8.8 (SAE 5) | For bolts and rod end locking | 0.029881 | 6 | mm |  |  | 8 | 0.23905
50 | Rod end, industrial |  | 1.94 | 6 | mm |  |  | 4 | 7.76
[8 empty] | Sub Total | 8.7884
ItemOrder | Tooling | Use | UnitCost | Unit | Quantity | PVF | FractionIncluded | Sub Total
10 | Welds - Welding Fixture | Welding of the mounts the frame | 500 | point | 4 | 3000 | 1 | 0.66667
20 | Welds - Welding Fixture | Welding of the lever on the sway bar | 500 | point | 8 | 3000 | 1 | 1.3333
[7 empty] | Sub Total | 2
University | Ecole Cenrale de Lyon | [7 empty] | Car # | 81 |  | Asm Cost | 60.7758
System | Suspension & Shocks | [10 empty] | Qty | 2
Assembly | Front upright assembly | [7 empty] | FileLink1
P/N Base | SU A0011 | [7 empty] | FileLink2 |  |  | Extended Cost | 121.5517
Suffix | AA | [7 empty] | FileLink3
Details
ItemOrder | Part | Part Cost | Quantity | Sub Total
10 | Front upright | 27.8123 | 1 | 27.8123
20 | Steering tab | 5.0546 | 1 | 5.0546
30 | Upper tab | 3.2353 | 1 | 3.2353
40 | Camber adjustment shims | 1.6997 | 1 | 1.6997
50 | Lower spacer | 1.3425 | 2 | 2.685
60 | Upper spacer | 1.3895 | 2 | 2.779
|  |  | Sub Total | 43.2658
ItemOrder | Process | Use | UnitCost | Unit | Quantity | Multiplier | Mult. Val. | Sub Total
10 | Assemble, 3 kg, Interference | Assemble with front hub | 0.56 | Unit | 1 |  | 1 | 0.56
20 | Assemble, 1 kg, Line-on-Line | Steering tab assemble | 0.13 | Unit | 1 |  | 1 | 0.13
30 | Ratchet <= 25.4 mm | Bolt steering tab and upright | 0.75 | Unit | 2 |  | 1 | 1.5
40 | Reaction Tool <= 25.4 mm | Bolt steering tab and upright | 0.25 | Unit | 2 |  | 1 | 0.5
50 | Assemble, 1 kg, Line-on-Line | Camber adjustment shims assemble | 0.13 | Unit | 1 |  | 1 | 0.13
60 | Assemble, 1 kg, Line-on-Line | Upper Tab assemble | 0.13 | Unit | 1 |  | 1 | 0.13
70 | Ratchet <= 25.4 mm | Bolt upper tab and upright | 0.75 | Unit | 2 |  | 1 | 1.5
80 | Reaction Tool <= 25.4 mm | Bolt upper tab and upright | 0.25 | Unit | 2 |  | 1 | 0.5
90 | Assemble, 1 kg, Loose | Upper and Lower spacers assemble | 0.06 | Unit | 4 |  | 1 | 0.24
100 | Assemble, 5 kg, Line-on-Line | Assembe with the frame | 0.63 | Unit | 1 |  | 1 | 0.63
110 | Ratchet <= 25.4 mm | Bolt upright with Front A arms | 0.75 | Unit | 2 |  | 1 | 1.5
120 | Reaction Tool <= 25.4 mm | Bolt upright with Front A arms | 0.25 | Unit | 2 |  | 1 | 0.5
130 | Suspension Setup-Independent Susp. (per corner) | Camber and toe adjustment | 8.75 | Unit | 1 |  | 1 | 8.75
[7 empty] | Sub Total | 16.57
ItemOrder | Fastener | Use | UnitCost | Size1 | Unit1 | Size2 | Unit2 | Quantity | Sub Total
10 | Bolt, Grade 8.8 (SAE 5) | Upper tab fixing bolts | 0.12 | 6 | mm | 50 | mm | 2 | 0.24
20 | Bolt, Grade 8.8 (SAE 5) | Steering tab fixing bolts | 0.07 | 6 | mm | 30 | mm | 2 | 0.14
30 | Bolt, Grade 8.8 (SAE 5) | Upright and A arms fixing bolts | 0.14 | 8 | mm | 35 | mm | 2 | 0.28
40 | Nut, Grade 8.8 (SAE 5) | Upper tab and steering tab nuts | 0.03 | 6 | mm |  |  | 4 | 0.12
50 | Nut, Grade 8.8 (SAE 5) | Upright and A arms nuts | 0.04 | 8 | mm |  |  | 2 | 0.08
60 | Washer, Grade 8.8 (SAE 5) | Upper tab and steering tab washers | 0.01 | 6 | mm |  |  | 4 | 0.04
70 | Washer, Grade 8.8 (SAE 5) | Upright and A arms washers | 0.01 | 8 | mm |  |  | 4 | 0.04
[8 empty] | Sub Total | 0.94
University | Ecole Cenrale de Lyon | [7 empty] | Car # | 81 |  | Asm Cost | 76.8404
System | Suspension & Shocks | [10 empty] | Qty | 2
Assembly | Rear upright assembly | [7 empty] | FileLink1
P/N Base | SU A0012 | [7 empty] | FileLink2 |  |  | Extended Cost | 153.6807
Suffix | AA | [7 empty] | FileLink3
Details
ItemOrder | Part | Part Cost | Quantity | Sub Total
10 | Rear upright | 50.7264 | 1 | 50.7264
20 | Upper tab | 3.6958 | 1 | 3.6958
30 | Camber adjustment shims | 1.7551 | 1 | 1.7551
40 | Lower spacer | 1.362 | 2 | 2.724
50 | Upper spacer | 1.3895 | 2 | 2.779
|  |  | Sub Total | 61.6804
ItemOrder | Process | Use | UnitCost | Unit | Quantity | Multiplier | Mult. Val. | Sub Total
10 | Assemble, 3 kg, Interference | Assemble with front hub | 0.56 | Unit | 1 |  | 1 | 0.56
20 | Assemble, 1 kg, Line-on-Line | Camber adjustment shims assemble | 0.13 | Unit | 1 |  | 1 | 0.13
30 | Assemble, 1 kg, Line-on-Line | Upper Tab assemble | 0.13 | Unit | 1 |  | 1 | 0.13
40 | Ratchet <= 25.4 mm | Bolt upper tab and upright | 0.75 | Unit | 2 |  | 1 | 1.5
50 | Reaction Tool <= 25.4 mm | Bolt upper tab and upright | 0.25 | Unit | 2 |  | 1 | 0.5
60 | Assemble, 1 kg, Loose | Upper and Lower spacers assemble | 0.06 | Unit | 4 |  | 1 | 0.24
70 | Assemble, 5 kg, Line-on-Line | Assembe with the frame | 0.63 | Unit | 1 |  | 1 | 0.63
80 | Ratchet <= 25.4 mm | Bolt upright with Front A arms | 0.75 | Unit | 2 |  | 1 | 1.5
90 | Reaction Tool <= 25.4 mm | Bolt upright with Front A arms | 0.25 | Unit | 2 |  | 1 | 0.5
100 | Suspension Setup-Independent Susp. (per corner) | Camber and toe adjustment | 8.75 | Unit | 1 |  | 1 | 8.75
[7 empty] | Sub Total | 14.44
ItemOrder | Fastener | Use | UnitCost | Size1 | Unit1 | Size2 | Unit2 | Quantity | Sub Total
10 | Bolt, Grade 8.8 (SAE 5) | Upper tab fixing bolts | 0.12 | 6 | mm | 50 | mm | 2 | 0.24
20 | Bolt, Grade 8.8 (SAE 5) | Upright and A arms fixing bolts | 0.14 | 8 | mm | 35 | mm | 2 | 0.28
30 | Nut, Grade 8.8 (SAE 5) | Upper tab nuts | 0.03 | 6 | mm |  |  | 2 | 0.06
40 | Nut, Grade 8.8 (SAE 5) | Upright and A arms nuts | 0.04 | 8 | mm |  |  | 2 | 0.08
50 | Washer, Grade 8.8 (SAE 5) | Upper tab washers | 0.01 | 6 | mm |  |  | 2 | 0.02
60 | Washer, Grade 8.8 (SAE 5) | Upright and A arms washers | 0.01 | 8 | mm |  |  | 4 | 0.04
[8 empty] | Sub Total | 0.72

## SU Parts
University | Ecole Centrale de Lyon | [7 empty] | Car # | 81 |  | Part Cost | 3.8023
System | Suspension & Shocks |  | FileLink1 | Drawing | [7 empty] | Qty | 2
Assembly | Lower Front A-Arm |  | FileLink2 | [5 empty] | FileLink1
Part | Simple Insert |  | FileLink3 | [5 empty] | FileLink2 |  |  | Extended Cost | 7.6046
P/N Base | SU 01001 | [7 empty] | FileLink3
Suffix | AA
Details
ItemOrder | Material | Use | UnitCost | Size1 | Unit1 | Size2 | Unit2 | Area Name | Area | Length | Density | Quantity | Sub Total
10 | Aluminium, Premium (per kg) | Insert | 4.2 | 26 | mm |  |  | Round area diam. 26mm | 0.00053066 | 0.058 | 2710 | 1 | 0.35032
[12 empty] | Sub Total | 0.35032
ItemOrder | Process | Use | UnitCost | Unit | Quantity | Multiplier | Mult. Val. | Sub Total
10 | Machining Setup, Install and remove |  | 1.3 | Unit | 1 |  |  | 1.3
20 | Machining | Main shape machining | 0.04 | cm^3 | 17 | Material - Aluminium | 1 | 0.68
30 | Machining Setup, Change |  | 0.65 | Unit | 1 |  |  | 0.65
40 | Machining | Sides machining | 0.04 | cm^3 | 2 | Material - Aluminium | 1 | 0.08
50 | Machining Setup, Change |  | 0.65 | Unit | 1 |  |  | 0.65
60 | Machining | Hole machining | 0.04 | cm^3 | 2.3 | Material - Aluminium | 1 | 0.092
[7 empty] | Sub Total | 3.452
University | Ecole Centrale de Lyon | [7 empty] | Car # | 81 |  | Part Cost | 11.9813
System | Suspension & Shocks |  | FileLink1 | drawing | [7 empty] | Qty | 1
Assembly | Lower Front A-Arm |  | FileLink2 | [5 empty] | FileLink1
Part | Double Lower Front Insert |  | FileLink3 | [5 empty] | FileLink2 |  |  | Extended Cost | 11.9813
P/N Base | SU 01002 | [7 empty] | FileLink3
Suffix | AA
Details | Left and right inserts are symetrical : Same manufacturing procedure
ItemOrder | Material | Use | UnitCost | Size1 | Unit1 | Size2 | Unit2 | Area Name | Area | Length | Density | Quantity | Sub Total
10 | Aluminium, Premium (per kg) | Insert | 4.2 | 50 | mm | 50 | mm | Rectangular area 50 x 50mm | 0.0025 | 0.06 | 2710 | 1 | 1.7073
[12 empty] | Sub Total | 1.7073
ItemOrder | Process | Use | UnitCost | Unit | Quantity | Multiplier | Mult. Val. | Sub Total
10 | Machining Setup, Install and remove |  | 1.3 | Unit | 1 |  |  | 1.3
20 | Machining | Main shape contouring and top of the main hole machining | 0.04 | cm^3 | 106 | Material - Aluminium | 1 | 4.24
30 | Machining Setup, Change |  | 0.65 | Unit | 1 |  |  | 0.65
40 | Machining | First tube hole machining | 0.04 | cm^3 | 2.3 | Material - Aluminium | 1 | 0.092
50 | Machining Setup, Change |  | 0.65 | Unit | 1 |  |  | 0.65
60 | Machining | Second tube hole machining | 0.04 | cm^3 | 2.3 | Material - Aluminium | 1 | 0.092
70 | Machining Setup, Change |  | 0.65 | Unit | 1 |  |  | 0.65
80 | Machining | Angle and bottom of the main hole machining | 0.04 | cm^3 | 4 | Material - Aluminium | 1 | 0.16
90 | Machining Setup, Change |  | 0.65 | Unit | 1 |  |  | 0.65
100 | Machining | Suspension rod support machining | 0.04 | cm^3 | 36 | Material - Aluminium | 1 | 1.44
110 | Drilled holes < 25.4 mm | Suspension rod support drilling | 0.35 |  | 1 | Material - Aluminium | 1 | 0.35
[7 empty] | Sub Total | 10.274
University | Ecole Centrale de Lyon | [7 empty] | Car # | 81 |  | Part Cost | 0.46433
System | Suspension & Shocks |  | FileLink1 | [8 empty] | Qty | 2
Assembly | Lower Front A-Arm |  | FileLink2 | [5 empty] | FileLink1
Part | Cylinder |  | FileLink3 | [5 empty] | FileLink2 |  |  | Extended Cost | 0.92866
P/N Base | SU 01003 | [7 empty] | FileLink3
Suffix | AA
Details | Glued inside double lowerFront Insert
ItemOrder | Material | Use | UnitCost | Size1 | Unit1 | Size2 | Unit2 | Area Name | Area | Length | Density | Quantity | Sub Total
10 | Aluminium, Premium (per kg) | cylinder | 4.2 | 12 | mm |  |  | Round area diam. 24mm | 0.00011304 | 0.05 | 2710 | 1 | 0.064331
[12 empty] | Sub Total | 0.064331
ItemOrder | Process | Use | UnitCost | Unit | Quantity | Multiplier | Mult. Val. | Sub Total
10 | Saw or tubing cut |  | 0.4 | cm | 1 |  |  | 0.4
[7 empty] | Sub Total | 0.4
University | Ecole Centrale de Lyon | [7 empty] | Car # | 81 |  | Part Cost | 12.9044
System | Suspension & Shocks |  | FileLink1 | [8 empty] | Qty | 1
Assembly | Lower Front A-Arm |  | FileLink2 | [5 empty] | FileLink1
Part | Front Lower Front A-Arm Carbon Tube |  | FileLink3 | [5 empty] | FileLink2 |  |  | Extended Cost | 12.9044
P/N Base | SU 01004 | [7 empty] | FileLink3
Suffix | AA
Details
ItemOrder | Material | Use | UnitCost | Size1 | Unit1 | Size2 | Unit2 | Area Name | Area | Length | Density | Quantity | Sub Total
10 | Carbon Fiber, 1 Ply | Stock | 200 | 16 | mm | 2 | mm | Tube diam. 16x2 mm | 8.7965e-05 | 0.326 | 2000 | 1 | 11.4706
[12 empty] | Sub Total | 11.4706
ItemOrder | Process | Use | UnitCost | Unit | Quantity | Multiplier | Mult. Val. | Sub Total
10 | Lamination, Fillament Wirring | Tube Lamination | 25 | kg | 0.057353 |  |  | 1.4338
[7 empty] | Sub Total | 1.4338
University | Ecole Centrale de Lyon | [7 empty] | Car # | 81 |  | Part Cost | 13.3002
System | Suspension & Shocks |  | FileLink1 | [8 empty] | Qty | 1
Assembly | Lower Front A-Arm |  | FileLink2 | [5 empty] | FileLink1
Part | Rear Lower Front A-Arm Carbon Tube |  | FileLink3 | [5 empty] | FileLink2 |  |  | Extended Cost | 13.3002
P/N Base | SU 01005 | [7 empty] | FileLink3
Suffix | AA
Details
ItemOrder | Material | Use | UnitCost | Size1 | Unit1 | Size2 | Unit2 | Area Name | Area | Length | Density | Quantity | Sub Total
10 | Carbon Fiber, 1 Ply | Stock | 200 | 16 | mm | 2 | mm | Tube diam. 16 x 2 mm | 8.7965e-05 | 0.336 | 2000 | 1 | 11.8224
[12 empty] | Sub Total | 11.8224
ItemOrder | Process | Use | UnitCost | Unit | Quantity | Multiplier | Mult. Val. | Sub Total
10 | Lamination, Fillament Wirring | Tube Lamination | 25 | kg | 0.059112 |  |  | 1.4778
[7 empty] | Sub Total | 1.4778
University | Ecole Centrale de Lyon | [7 empty] | Car # | 81 |  | Part Cost | 1.6885
System | Suspension & Shocks |  | FileLink1 | [8 empty] | Qty | 6
Assembly | Lower Front A-Arm |  | FileLink2 | [5 empty] | FileLink1
Part | Spacer |  | FileLink3 | [5 empty] | FileLink2 |  |  | Extended Cost | 10.1309
P/N Base | SU 01006 | [7 empty] | FileLink3
Suffix | AA
Details
ItemOrder | Material | Use | UnitCost | Size1 | Unit1 | Size2 | Unit2 | Area Name | Area | Length | Density | Quantity | Sub Total
10 | Steel, Mild (per kg) |  | 2.25 | 14 | mm |  |  | Round diam. 14mm | 0.00015394 | 0.004 | 7860 | 1 | 0.01089
[12 empty] | Sub Total | 0.01089
ItemOrder | Process | Use | UnitCost | Unit | Quantity | Multiplier | Mult. Val. | Sub Total
10 | Machining Setup, Install and remove | Setup for machining | 1.3 | Unit | 1 |  |  | 1.3
20 | Machining | Material removal | 0.04 | cm^3 | 0.23 | Material -Steel | 3 | 0.0276
30 | Drilled holes <25,4mm dia. | Holes for assembly | 0.35 | hole | 1 |  |  | 0.35
[7 empty] | Sub Total | 1.6776
University | Ecole Centrale de Lyon | [7 empty] | Car # | 81 |  | Part Cost | 6.3451
System | Suspension & Shocks |  | FileLink1 | drawing | [7 empty] | Qty | 1
Assembly | Lower Front A-Arm |  | FileLink2 | [5 empty] | FileLink1
Part | Front Lower Front A-Arm Mount |  | FileLink3 | [5 empty] | FileLink2 |  |  | Extended Cost | 6.3451
P/N Base | SU 01007 | [7 empty] | FileLink3
Suffix | AA
Details | Left and right mounts are symetrical : Same manufacturing procedure
ItemOrder | Material | Use | UnitCost | Size1 | Unit1 | Size2 | Unit2 | Area Name | Area | Length | Density | Quantity | Sub Total
10 | Steel, Mild | Stock material | 2.25 | 25 | mm | 25 | mm | Rectangular area 25*25mm | 0.000625 | 0.039 | 7860 | 1 | 0.43107
[12 empty] | Sub Total | 0.43107
ItemOrder | Process | Use | UnitCost | Unit | Quantity | Multiplier | Mult. Val. | Sub Total
10 | Machining Setup, Install and remove | Setup for machining | 1.3 | Unit | 1 |  |  | 1.3
20 | Machining | Material removal | 0.04 | cm^3 | 14.2 | Material -Steel | 3 | 1.704
30 | Drilled holes <25,4mm dia. | Holes for assembly | 0.35 | hole | 1 |  |  | 0.35
40 | Machining setup change |  | 0.65 | Unit | 1 |  |  | 0.65
50 | Machining | Central groove | 0.04 | cm^3 | 9.3 | Material -Steel | 3 | 1.116
60 | Machining setup change |  | 0.65 | Unit | 1 |  |  | 0.65
70 | Machining | Angle | 0.04 | cm^3 | 1.2 | Material -Steel | 3 | 0.144
[7 empty] | Sub Total | 5.914
University | Ecole Centrale de Lyon | [7 empty] | Car # | 81 |  | Part Cost | 6.562
System | Suspension & Shocks |  | FileLink1 | drawing | [7 empty] | Qty | 1
Assembly | Lower Front A-Arm |  | FileLink2 | [5 empty] | FileLink1
Part | Rear Lower Front A-Arm Mount |  | FileLink3 | [5 empty] | FileLink2 |  |  | Extended Cost | 6.562
P/N Base | SU 01008 | [7 empty] | FileLink3
Suffix | AA
Details | Left and right mounts are symetrical : Same manufacturing procedure
ItemOrder | Material | Use | UnitCost | Size1 | Unit1 | Size2 | Unit2 | Area Name | Area | Length | Density | Quantity | Sub Total
10 | Steel, Mild | Stock material | 2.25 | 25 | mm | 25 | mm | Rectangular area 25*25mm | 0.000625 | 0.038 | 7860 | 1 | 0.42002
[12 empty] | Sub Total | 0.42002
ItemOrder | Process | Use | UnitCost | Unit | Quantity | Multiplier | Mult. Val. | Sub Total
10 | Machining Setup, Install and remove | Setup for machining | 1.3 | Unit | 1 |  |  | 1.3
20 | Machining | Material removal | 0.04 | cm^3 | 13.1 | Material -Steel | 3 | 1.572
30 | Drilled holes <25,4mm dia. | Holes for assembly | 0.35 | hole | 1 |  |  | 0.35
40 | Machining setup change |  | 0.65 | Unit | 1 |  |  | 0.65
50 | Machining | Central groove | 0.04 | cm^3 | 12.1 | Material -Steel | 3 | 1.452
60 | Machining setup change |  | 0.65 | Unit | 1 |  |  | 0.65
70 | Machining | Tubing cavity | 0.04 | cm^3 | 1.4 | Material -Steel | 3 | 0.168
[7 empty] | Sub Total | 6.142
University | Ecole Centrale de Lyon | [7 empty] | Car # | 81 |  | Part Cost | 3.8036
System | Suspension & Shocks |  | FileLink1 | Drawing | [7 empty] | Qty | 2
Assembly | Upper Front A-Arm |  | FileLink2 | [5 empty] | FileLink1
Part | Simple Insert |  | FileLink3 | [5 empty] | FileLink2 |  |  | Extended Cost | 7.6072
P/N Base | SU 02001 | [7 empty] | FileLink3
Suffix | AA
Details
ItemOrder | Material | Use | UnitCost | Size1 | Unit1 | Size2 | Unit2 | Area Name | Area | Length | Density | Quantity | Sub Total
10 | Aluminium, Premium (per kg) | Insert | 4.2 | 26 | mm |  |  | Round area diam 26mm | 0.00053066 | 0.058 | 2720 | 1 | 0.35161
[12 empty] | Sub Total | 0.35161
ItemOrder | Process | Use | UnitCost | Unit | Quantity | Multiplier | Mult. Val. | Sub Total
10 | Machining Setup, Install and remove |  | 1.3 | Unit | 1 |  |  | 1.3
20 | Machining | Main shape machining | 0.04 | cm^3 | 17 | Material - Aluminium | 1 | 0.68
30 | Machining Setup, Change |  | 0.65 | Unit | 1 |  |  | 0.65
40 | Machining | Sides machining | 0.04 | cm^3 | 2 | Material - Aluminium | 1 | 0.08
50 | Machining Setup, Change |  | 0.65 | Unit | 1 |  |  | 0.65
60 | Machining | Hole machining | 0.04 | cm^3 | 2.3 | Material - Aluminium | 1 | 0.092
[7 empty] | Sub Total | 3.452
University | Ecole Centrale de Lyon | [7 empty] | Car # | 81 |  | Part Cost | 6.9247
System | Suspension & Shocks |  | FileLink1 | drawing | [7 empty] | Qty | 1
Assembly | Upper Front A-Arm |  | FileLink2 | [5 empty] | FileLink1
Part | Double Upper Front Insert |  | FileLink3 | [5 empty] | FileLink2 |  |  | Extended Cost | 6.9247
P/N Base | SU 02002 | [7 empty] | FileLink3
Suffix | AA
Details | Left and right inserts are symetrical : Same manufacturing procedure
ItemOrder | Material | Use | UnitCost | Size1 | Unit1 | Size2 | Unit2 | Area Name | Area | Length | Density | Quantity | Sub Total
10 | Aluminium, Premium (per kg) | Insert | 4.2 | 52 | mm | 16 | mm | Rectangular area 52 x 16mm | 0.00312 | 0.06 | 2710 | 1 | 2.1307
[12 empty] | Sub Total | 2.1307
ItemOrder | Process | Use | UnitCost | Unit | Quantity | Multiplier | Mult. Val. | Sub Total
10 | Machining Setup, Install and remove |  | 1.3 | Unit | 1 |  |  | 1.3
20 | Machining | Main shape contouring and top side machining | 0.04 | cm^3 | 28 | Material - Aluminium | 1 | 1.12
30 | Machining Setup, Change |  | 0.65 | Unit | 1 |  |  | 0.65
40 | Machining | First tube hole machining | 0.04 | cm^3 | 2.3 | Material - Aluminium | 1 | 0.092
50 | Machining Setup, Change |  | 0.65 | Unit | 1 |  |  | 0.65
60 | Machining | Second tube hole machining | 0.04 | cm^3 | 2.3 | Material - Aluminium | 1 | 0.092
70 | Machining Setup, Change |  | 0.65 | Unit | 1 |  |  | 0.65
80 | Machining | Bottom side and hole machining | 0.04 | cm^3 | 6 | Material - Aluminium | 1 | 0.24
[7 empty] | Sub Total | 4.794
University | Ecole Centrale de Lyon | [7 empty] | Car # | 81 |  | Part Cost | 0.46433
System | Suspension & Shocks |  | FileLink1 | [8 empty] | Qty | 2
Assembly | Upper Front A-Arm |  | FileLink2 | [5 empty] | FileLink1
Part | Cylinder |  | FileLink3 | [5 empty] | FileLink2 |  |  | Extended Cost | 0.92866
P/N Base | SU 02003 | [7 empty] | FileLink3
Suffix | AA
Details | Glued inside double lowerFront Insert
ItemOrder | Material | Use | UnitCost | Size1 | Unit1 | Size2 | Unit2 | Area Name | Area | Length | Density | Quantity | Sub Total
10 | Aluminium, Premium (per kg) | cylinder | 4.2 | 12 | mm |  |  | Round area diam 12mm | 0.00011304 | 0.05 | 2710 | 1 | 0.064331
[12 empty] | Sub Total | 0.064331
ItemOrder | Process | Use | UnitCost | Unit | Quantity | Multiplier | Mult. Val. | Sub Total
10 | Saw or tubing cut |  | 0.4 | cm | 1 |  |  | 0.4
[7 empty] | Sub Total | 0.4
University | Ecole Centrale de Lyon | [7 empty] | Car # | 81 |  | Part Cost | 9.3023
System | Suspension & Shocks |  | FileLink1 | [8 empty] | Qty | 1
Assembly | Upper Front A-Arm |  | FileLink2 | [5 empty] | FileLink1
Part | Front Upper Front A-Arm Carbon Tube |  | FileLink3 | [5 empty] | FileLink2 |  |  | Extended Cost | 9.3023
P/N Base | SU 02004 | [7 empty] | FileLink3
Suffix | AA
Details
ItemOrder | Material | Use | UnitCost | Size1 | Unit1 | Size2 | Unit2 | Area Name | Area | Length | Density | Quantity | Sub Total
10 | Carbon Fiber, 1 Ply | Stock | 200 | 16 | mm | 2 | mm | Tube | 8.7965e-05 | 0.235 | 2000 | 1 | 8.2687
[12 empty] | Sub Total | 8.2687
ItemOrder | Process | Use | UnitCost | Unit | Quantity | Multiplier | Mult. Val. | Sub Total
10 | Lamination, Fillament Wirring | Tube Lamination | 25 | kg | 0.041343 |  |  | 1.0336
[7 empty] | Sub Total | 1.0336
University | Ecole Centrale de Lyon | [7 empty] | Car # | 81 |  | Part Cost | 9.4606
System | Suspension & Shocks |  | FileLink1 | [8 empty] | Qty | 1
Assembly | Upper Front A-Arm |  | FileLink2 | [5 empty] | FileLink1
Part | Rear Upper Front A-Arm Carbon Tube |  | FileLink3 | [5 empty] | FileLink2 |  |  | Extended Cost | 9.4606
P/N Base | SU 02005 | [7 empty] | FileLink3
Suffix | AA
Details
ItemOrder | Material | Use | UnitCost | Size1 | Unit1 | Size2 | Unit2 | Area Name | Area | Length | Density | Quantity | Sub Total
10 | Carbon Fiber, 1 Ply | Stock | 200 | 16 | mm | 2 | mm | Tube | 8.7965e-05 | 0.239 | 2000 | 1 | 8.4094
[12 empty] | Sub Total | 8.4094
ItemOrder | Process | Use | UnitCost | Unit | Quantity | Multiplier | Mult. Val. | Sub Total
10 | Lamination, Fillament Wirring | Tube Lamination | 25 | kg | 0.042047 |  |  | 1.0512
[7 empty] | Sub Total | 1.0512
University | Ecole Centrale de Lyon | [7 empty] | Car # | 81 |  | Part Cost | 1.6885
System | Suspension & Shocks |  | FileLink1 | [8 empty] | Qty | 6
Assembly | Upper Front A-Arm |  | FileLink2 | [5 empty] | FileLink1
Part | Spacer |  | FileLink3 | [5 empty] | FileLink2 |  |  | Extended Cost | 10.1309
P/N Base | SU 02006 | [7 empty] | FileLink3
Suffix | AA
Details
ItemOrder | Material | Use | UnitCost | Size1 | Unit1 | Size2 | Unit2 | Area Name | Area | Length | Density | Quantity | Sub Total
10 | Steel, Mild (per kg) |  | 2.25 | 14 | mm |  |  | Round diam 14mm | 0.00015394 | 0.004 | 7860 | 1 | 0.01089
[12 empty] | Sub Total | 0.01089
ItemOrder | Process | Use | UnitCost | Unit | Quantity | Multiplier | Mult. Val. | Sub Total
10 | Machining Setup, Install and remove | Setup for machining | 1.3 | Unit | 1 |  |  | 1.3
20 | Machining | Material removal | 0.04 | cm^3 | 0.23 | Material -Steel | 3 | 0.0276
30 | Drilled holes <25,4mm dia. | Holes for assembly | 0.35 | hole | 1 |  |  | 0.35
[7 empty] | Sub Total | 1.6776
University | Ecole Centrale de Lyon | [7 empty] | Car # | 81 |  | Part Cost | 6.3451
System | Suspension & Shocks |  | FileLink1 | drawing | [7 empty] | Qty | 1
Assembly | Upper Front A-Arm |  | FileLink2 | [5 empty] | FileLink1
Part | Front Upper Front A-Arm Mount |  | FileLink3 | [5 empty] | FileLink2 |  |  | Extended Cost | 6.3451
P/N Base | SU 02007 | [7 empty] | FileLink3
Suffix | AA
Details | Left and right mounts are symetrical : Same manufacturing procedure
ItemOrder | Material | Use | UnitCost | Size1 | Unit1 | Size2 | Unit2 | Area Name | Area | Length | Density | Quantity | Sub Total
10 | Steel, Mild | Stock material | 2.25 | 25 | mm | 18 | mm | Rectangular area25*18mm | 0.00045 | 0.044 | 7860 | 1 | 0.35016
[12 empty] | Sub Total | 0.35016
ItemOrder | Process | Use | UnitCost | Unit | Quantity | Multiplier | Mult. Val. | Sub Total
10 | Machining Setup, Install and remove | Setup for machining | 1.3 | Unit | 1 |  |  | 1.3
20 | Machining | Material removal | 0.04 | cm^3 | 10.4 | Material -Steel | 3 | 1.248
30 | Drilled holes <25,4mm dia. | Holes for assembly | 0.35 | hole | 1 |  |  | 0.35
40 | Machining setup change |  | 0.65 | Unit | 1 |  |  | 0.65
50 | Machining | Central groove | 0.04 | cm^3 | 9.3 | Material -Steel | 3 | 1.116
60 | Machining setup change |  | 0.65 | Unit | 1 |  |  | 0.65
70 | Machining | Angle | 0.04 | cm^3 | 1.2 | Material -Steel | 3 | 0.144
[7 empty] | Sub Total | 5.458
University | Ecole Centrale de Lyon | [7 empty] | Car # | 81 |  | Part Cost | 5.8755
System | Suspension & Shocks |  | FileLink1 | drawing | [7 empty] | Qty | 1
Assembly | Upper Front A-Arm |  | FileLink2 | [5 empty] | FileLink1
Part | Rear Upper Front A-Arm Mount |  | FileLink3 | [5 empty] | FileLink2 |  |  | Extended Cost | 5.8755
P/N Base | SU 02008 | [7 empty] | FileLink3
Suffix | AA
Details | Left and right mounts are symetrical : Same manufacturing procedure
ItemOrder | Material | Use | UnitCost | Size1 | Unit1 | Size2 | Unit2 | Area Name | Area | Length | Density | Quantity | Sub Total
10 | Steel, Mild | Stock material | 2.25 | 25 | mm | 20 | mm | Rectangular area 25*20mm | 0.0005 | 0.054 | 7860 | 1 | 0.4775
[12 empty] | Sub Total | 0.4775
ItemOrder | Process | Use | UnitCost | Unit | Quantity | Multiplier | Mult. Val. | Sub Total
10 | Machining Setup, Install and remove | Setup for machining | 1.3 | Unit | 1 |  |  | 1.3
20 | Machining | Material removal | 0.04 | cm^3 | 9.1 | Material -Steel | 3 | 1.092
30 | Drilled holes <25,4mm dia. | Holes for assembly | 0.35 | hole | 1 |  |  | 0.35
40 | Machining setup change |  | 0.65 | Unit | 1 |  |  | 0.65
50 | Machining | Central groove | 0.04 | cm^3 | 9.8 | Material -Steel | 3 | 1.176
60 | Machining setup change |  | 0.65 | Unit | 1 |  |  | 0.65
70 | Machining | Tubing cavity | 0.04 | cm^3 | 1.5 | Material -Steel | 3 | 0.18
[7 empty] | Sub Total | 5.398
University | Ecole Centrale de Lyon | [7 empty] | Car # | 81 |  | Part Cost | 3.7759
System | Suspension & Shocks |  | FileLink1 | Drawing | [7 empty] | Qty | 2
Assembly | Lower Rear A-Arm |  | FileLink2 | [5 empty] | FileLink1
Part | Simple Insert |  | FileLink3 | [5 empty] | FileLink2 |  |  | Extended Cost | 7.5518
P/N Base | SU 03001 | [7 empty] | FileLink3
Suffix | AA
Details
ItemOrder | Material | Use | UnitCost | Size1 | Unit1 | Size2 | Unit2 | Area Name | Area | Length | Density | Quantity | Sub Total
10 | Aluminium, Premium (per kg) | Insert | 4.2 | 26 | mm |  |  | Round area diam. 26mm | 0.00049063 | 0.058 | 2710 | 1 | 0.32389
[12 empty] | Sub Total | 0.32389
ItemOrder | Process | Use | UnitCost | Unit | Quantity | Multiplier | Mult. Val. | Sub Total
10 | Machining Setup, Install and remove |  | 1.3 | Unit | 1 |  |  | 1.3
20 | Machining | Main shape machining | 0.04 | cm^3 | 17 | Material - Aluminium | 1 | 0.68
30 | Machining Setup, Change |  | 0.65 | Unit | 1 |  |  | 0.65
40 | Machining | Sides machining | 0.04 | cm^3 | 2 | Material - Aluminium | 1 | 0.08
50 | Machining Setup, Change |  | 0.65 | Unit | 1 |  |  | 0.65
60 | Machining | Hole machining | 0.04 | cm^3 | 2.3 | Material - Aluminium | 1 | 0.092
[7 empty] | Sub Total | 3.452
University | Ecole Centrale de Lyon | [7 empty] | Car # | 81 |  | Part Cost | 6.7993
System | Suspension & Shocks |  | FileLink1 | drawing | [7 empty] | Qty | 1
Assembly | Lower Rear A-Arm |  | FileLink2 | [5 empty] | FileLink1
Part | Double Lower Rear Insert |  | FileLink3 | [5 empty] | FileLink2 |  |  | Extended Cost | 6.7993
P/N Base | SU 03002 | [7 empty] | FileLink3
Suffix | AA
Details | Left and right inserts are symetrical : Same manufacturing procedure
ItemOrder | Material | Use | UnitCost | Size1 | Unit1 | Size2 | Unit2 | Area Name | Area | Length | Density | Quantity | Sub Total
10 | Aluminium, Premium (per kg) | Insert | 4.2 | 50 | mm | 16 | mm | Rectangular area 50 x 16 mm | 0.0008 | 0.05 | 2710 | 1 | 0.45528
[12 empty] | Sub Total | 0.45528
ItemOrder | Process | Use | UnitCost | Unit | Quantity | Multiplier | Mult. Val. | Sub Total
10 | Machining Setup, Install and remove |  | 1.3 | Unit | 1 |  |  | 1.3
20 | Machining | Main shape contouring and top side machining | 0.04 | cm^3 | 19 | Material - Aluminium | 1 | 0.76
30 | Machining Setup, Install and remove |  | 1.3 | Unit | 1 |  |  | 1.3
40 | Machining | First tube hole machining | 0.04 | cm^3 | 2.3 | Material - Aluminium | 1 | 0.092
50 | Machining Setup, Install and remove |  | 1.3 | Unit | 1 |  |  | 1.3
60 | Machining | Second tube hole machining | 0.04 | cm^3 | 2.3 | Material - Aluminium | 1 | 0.092
70 | Machining Setup, Install and remove |  | 1.3 | Unit | 1 |  |  | 1.3
80 | Machining | Bottom side and hole machining | 0.04 | cm^3 | 5 | Material - Aluminium | 1 | 0.2
[7 empty] | Sub Total | 6.344
University | Ecole Centrale de Lyon | [7 empty] | Car # | 81 |  | Part Cost | 0.46457
System | Suspension & Shocks |  | FileLink1 | [8 empty] | Qty | 2
Assembly | Lower Rear A-Arm |  | FileLink2 | [5 empty] | FileLink1
Part | Cylinder |  | FileLink3 | [5 empty] | FileLink2 |  |  | Extended Cost | 0.92914
P/N Base | SU 03003 | [7 empty] | FileLink3
Suffix | AA
Details | Glued inside double lowerFront Insert
ItemOrder | Material | Use | UnitCost | Size1 | Unit1 | Size2 | Unit2 | Area Name | Area | Length | Density | Quantity | Sub Total
10 | Aluminium, Premium (per kg) | cylinder | 4.2 | 12 | mm |  |  | Round area diam 12mm | 0.00011304 | 0.05 | 2720 | 1 | 0.064568
[12 empty] | Sub Total | 0.064568
ItemOrder | Process | Use | UnitCost | Unit | Quantity | Multiplier | Mult. Val. | Sub Total
10 | Saw or tubing cut |  | 0.4 | cm | 1 |  |  | 0.4
[7 empty] | Sub Total | 0.4
University | Ecole Centrale de Lyon | [7 empty] | Car # | 81 |  | Part Cost | 11.5981
System | Suspension & Shocks |  | FileLink1 | [8 empty] | Qty | 1
Assembly | Lower Rear A-Arm |  | FileLink2 | [5 empty] | FileLink1
Part | Front Lower Rear A-Arm Carbon Tube |  | FileLink3 | [5 empty] | FileLink2 |  |  | Extended Cost | 11.5981
P/N Base | SU 03004 | [7 empty] | FileLink3
Suffix | AA
Details
ItemOrder | Material | Use | UnitCost | Size1 | Unit1 | Size2 | Unit2 | Area Name | Area | Length | Density | Quantity | Sub Total
10 | Carbon Fiber, 1 Ply | Stock | 200 | 16 | mm | 2 | mm | Tube diam. 16 x 2mm | 8.7965e-05 | 0.293 | 2000 | 1 | 10.3095
[12 empty] | Sub Total | 10.3095
ItemOrder | Process | Use | UnitCost | Unit | Quantity | Multiplier | Mult. Val. | Sub Total
10 | Lamination, Fillament Wirring | Tube Lamination | 25 | kg | 0.051547 |  |  | 1.2887
[7 empty] | Sub Total | 1.2887
University | Ecole Centrale de Lyon | [7 empty] | Car # | 81 |  | Part Cost | 11.0835
System | Suspension & Shocks |  | FileLink1 | [8 empty] | Qty | 1
Assembly | Lower Rear A-Arm |  | FileLink2 | [5 empty] | FileLink1
Part | Rear Lower Rear A-Arm Carbon Tube |  | FileLink3 | [5 empty] | FileLink2 |  |  | Extended Cost | 11.0835
P/N Base | SU 03005 | [7 empty] | FileLink3
Suffix | AA
Details
ItemOrder | Material | Use | UnitCost | Size1 | Unit1 | Size2 | Unit2 | Area Name | Area | Length | Density | Quantity | Sub Total
10 | Carbon Fiber, 1 Ply | Stock | 200 | 16 | mm | 2 | mm | Tube diam. 16 x 2mm | 8.7965e-05 | 0.28 | 2000 | 1 | 9.852
[12 empty] | Sub Total | 9.852
ItemOrder | Process | Use | UnitCost | Unit | Quantity | Multiplier | Mult. Val. | Sub Total
10 | Lamination, Fillament Wirring | Tube Lamination | 25 | kg | 0.04926 |  |  | 1.2315
[7 empty] | Sub Total | 1.2315
University | Ecole Centrale de Lyon | [7 empty] | Car # | 81 |  | Part Cost | 1.6885
System | Suspension & Shocks |  | FileLink1 | [8 empty] | Qty | 6
Assembly | Lower Rear A-Arm |  | FileLink2 | [5 empty] | FileLink1
Part | Spacer |  | FileLink3 | [5 empty] | FileLink2 |  |  | Extended Cost | 10.1309
P/N Base | SU 03006 | [7 empty] | FileLink3
Suffix | AA
Details
ItemOrder | Material | Use | UnitCost | Size1 | Unit1 | Size2 | Unit2 | Area Name | Area | Length | Density | Quantity | Sub Total
10 | Steel, Mild (per kg) |  | 2.25 | 14 | mm |  |  | Round diam. 14mm | 0.00015394 | 0.004 | 7860 | 1 | 0.01089
[12 empty] | Sub Total | 0.01089
ItemOrder | Process | Use | UnitCost | Unit | Quantity | Multiplier | Mult. Val. | Sub Total
10 | Machining Setup, Install and remove | Setup for machining | 1.3 | Unit | 1 |  |  | 1.3
20 | Machining | Material removal | 0.04 | cm^3 | 0.23 | Material -Steel | 3 | 0.0276
30 | Drilled holes <25,4mm dia. | Holes for assembly | 0.35 | hole | 1 |  |  | 0.35
[7 empty] | Sub Total | 1.6776
University | Ecole Centrale de Lyon | [7 empty] | Car # | 81 |  | Part Cost | 6.3176
System | Suspension & Shocks |  | FileLink1 | drawing | [7 empty] | Qty | 1
Assembly | Lower Rear A-Arm |  | FileLink2 | [5 empty] | FileLink1
Part | Front Lower Rear A-Arm Mount |  | FileLink3 | [5 empty] | FileLink2 |  |  | Extended Cost | 6.3176
P/N Base | SU 03007 | [7 empty] | FileLink3
Suffix | AA
Details | Left and right mounts are symetrical : Same manufacturing procedure
ItemOrder | Material | Use | UnitCost | Size1 | Unit1 | Size2 | Unit2 | Area Name | Area | Length | Density | Quantity | Sub Total
10 | Steel, Mild | Stock material | 2.25 | 25 | mm | 20 | mm | Rectangular area25*20mm | 0.0005 | 0.047 | 7860 | 1 | 0.4156
[12 empty] | Sub Total | 0.4156
ItemOrder | Process | Use | UnitCost | Unit | Quantity | Multiplier | Mult. Val. | Sub Total
10 | Machining Setup, Install and remove | Setup for machining | 1.3 | Unit | 1 |  |  | 1.3
20 | Machining | Material removal | 0.04 | cm^3 | 14.6 | Material -Steel | 3 | 1.752
30 | Drilled holes <25,4mm dia. | Holes for assembly | 0.35 | hole | 1 |  |  | 0.35
40 | Machining setup change |  | 0.65 | Unit | 1 |  |  | 0.65
50 | Machining | Central groove | 0.04 | cm^3 | 9.3 | Material -Steel | 3 | 1.116
60 | Machining setup change |  | 0.65 | Unit | 1 |  |  | 0.65
70 | Machining | Tube cavity | 0.04 | cm^3 | 0.7 | Material -Steel | 3 | 0.084
[7 empty] | Sub Total | 5.902
University | Ecole Centrale de Lyon | [7 empty] | Car # | 81 |  | Part Cost | 6.7843
System | Suspension & Shocks |  | FileLink1 | drawing | [7 empty] | Qty | 1
Assembly | Lower Rear A-Arm |  | FileLink2 | [5 empty] | FileLink1
Part | Rear Lower Rear A-Arm Mount |  | FileLink3 | [5 empty] | FileLink2 |  |  | Extended Cost | 6.7843
P/N Base | SU 03008 | [7 empty] | FileLink3
Suffix | AA
Details | Left and right mounts are symetrical : Same manufacturing procedure
ItemOrder | Material | Use | UnitCost | Size1 | Unit1 | Size2 | Unit2 | Area Name | Area | Length | Density | Quantity | Sub Total
10 | Steel, Mild | Stock material | 2.25 | 25 | mm | 25 | mm | Rectangular area 25*25mm | 0.000625 | 0.044 | 7860 | 1 | 0.48634
[12 empty] | Sub Total | 0.48634
ItemOrder | Process | Use | UnitCost | Unit | Quantity | Multiplier | Mult. Val. | Sub Total
10 | Machining Setup, Install and remove | Setup for machining | 1.3 | Unit | 1 |  |  | 1.3
20 | Machining | Material removal | 0.04 | cm^3 | 18.1 | Material -Steel | 3 | 2.172
30 | Drilled holes <25,4mm dia. | Holes for assembly | 0.35 | hole | 1 |  |  | 0.35
40 | Machining setup change |  | 0.65 | Unit | 1 |  |  | 0.65
50 | Machining | Central groove | 0.04 | cm^3 | 9.6 | Material -Steel | 3 | 1.152
60 | Machining setup change |  | 0.65 | Unit | 1 |  |  | 0.65
70 | Machining | Tubing cavity | 0.04 | cm^3 | 0.2 | Material -Steel | 3 | 0.024
[7 empty] | Sub Total | 6.298
University | Ecole Centrale de Lyon | [7 empty] | Car # | 81 |  | Part Cost | 3.8036
System | Suspension & Shocks |  | FileLink1 | Drawing | [7 empty] | Qty | 2
Assembly | Upper Rear A-Arm |  | FileLink2 | [5 empty] | FileLink1
Part | Simple Insert |  | FileLink3 | [5 empty] | FileLink2 |  |  | Extended Cost | 7.6072
P/N Base | SU 04001 | [7 empty] | FileLink3
Suffix | AA
Details
ItemOrder | Material | Use | UnitCost | Size1 | Unit1 | Size2 | Unit2 | Area Name | Area | Length | Density | Quantity | Sub Total
10 | Aluminium, Premium (per kg) | Insert | 4.2 | 26 | mm |  |  | Round area diam. 26mm | 0.00053066 | 0.058 | 2720 | 1 | 0.35161
[12 empty] | Sub Total | 0.35161
ItemOrder | Process | Use | UnitCost | Unit | Quantity | Multiplier | Mult. Val. | Sub Total
10 | Machining Setup, Install and remove |  | 1.3 | Unit | 1 |  |  | 1.3
20 | Machining | Main shape machining | 0.04 | cm^3 | 17 | Material - Aluminium | 1 | 0.68
30 | Machining Setup, Change |  | 0.65 | Unit | 1 |  |  | 0.65
40 | Machining | Sides machining | 0.04 | cm^3 | 2 | Material - Aluminium | 1 | 0.08
50 | Machining Setup, Change |  | 0.65 | Unit | 1 |  |  | 0.65
60 | Machining | Hole machining | 0.04 | cm^3 | 2.3 | Material - Aluminium | 1 | 0.092
[7 empty] | Sub Total | 3.452
University | Ecole Centrale de Lyon | [7 empty] | Car # | 81 |  | Part Cost | 11.6791
System | Suspension & Shocks |  | FileLink1 | drawing | [7 empty] | Qty | 1
Assembly | Upper Rear A-Arm |  | FileLink2 | [5 empty] | FileLink1
Part | Double Upper Rear Insert |  | FileLink3 | [5 empty] | FileLink2 |  |  | Extended Cost | 11.6791
P/N Base | SU 04002 | [7 empty] | FileLink3
Suffix | AA
Details | Left and right inserts are symetrical : Same manufacturing procedure
ItemOrder | Material | Use | UnitCost | Size1 | Unit1 | Size2 | Unit2 | Area Name | Area | Length | Density | Quantity | Sub Total
10 | Aluminium, Premium (per kg) | Insert | 4.2 | 60 | mm | 40 | mm | Rectangular area 60 x 40mm | 0.0024 | 0.06 | 2720 | 1 | 1.6451
[12 empty] | Sub Total | 1.6451
ItemOrder | Process | Use | UnitCost | Unit | Quantity | Multiplier | Mult. Val. | Sub Total
10 | Machining Setup, Install and remove |  | 1.3 | Unit | 1 |  |  | 1.3
20 | Machining | Main shape contouring and top of the main hole machining | 0.04 | cm^3 | 104 | Material - Aluminium | 1 | 4.16
30 | Machining Setup, Change |  | 0.65 | Unit | 1 |  |  | 0.65
40 | Machining | First tube hole machining | 0.04 | cm^3 | 2.3 | Material - Aluminium | 1 | 0.092
50 | Machining Setup, Change |  | 0.65 | Unit | 1 |  |  | 0.65
60 | Machining | Second tube hole machining | 0.04 | cm^3 | 2.3 | Material - Aluminium | 1 | 0.092
70 | Machining Setup, Change |  | 0.65 | Unit | 1 |  |  | 0.65
80 | Machining | Angle and bottom of the main hole machining | 0.04 | cm^3 | 6 | Material - Aluminium | 1 | 0.24
90 | Machining Setup, Change |  | 0.65 | Unit | 1 |  |  | 0.65
100 | Machining | Suspension rod support machining | 0.04 | cm^3 | 30 | Material - Aluminium | 1 | 1.2
110 | Drilled holes < 25.4 mm | Suspension rod support drilling | 0.35 |  | 1 | Material - Aluminium | 1 | 0.35
[7 empty] | Sub Total | 10.034
University | Ecole Centrale de Lyon | [7 empty] | Car # | 81 |  | Part Cost | 0.46457
System | Suspension & Shocks |  | FileLink1 | [8 empty] | Qty | 2
Assembly | Upper Rear A-Arm |  | FileLink2 | [5 empty] | FileLink1
Part | Cylinder |  | FileLink3 | [5 empty] | FileLink2 |  |  | Extended Cost | 0.92914
P/N Base | SU 04003 | [7 empty] | FileLink3
Suffix | AA
Details | Glued inside double lowerFront Insert
ItemOrder | Material | Use | UnitCost | Size1 | Unit1 | Size2 | Unit2 | Area Name | Area | Length | Density | Quantity | Sub Total
10 | Aluminium, Premium (per kg) | cylinder | 4.2 | 12 | mm |  |  | Round area diam. 12mm | 0.00011304 | 0.05 | 2720 | 1 | 0.064568
[12 empty] | Sub Total | 0.064568
ItemOrder | Process | Use | UnitCost | Unit | Quantity | Multiplier | Mult. Val. | Sub Total
10 | Saw or tubing cut |  | 0.4 | cm | 1 |  |  | 0.4
[7 empty] | Sub Total | 0.4
University | Ecole Centrale de Lyon | [7 empty] | Car # | 81 |  | Part Cost | 11.5981
System | Suspension & Shocks |  | FileLink1 | [8 empty] | Qty | 1
Assembly | Upper Rear A-Arm |  | FileLink2 | [5 empty] | FileLink1
Part | Front Upper Rear A-Arm Carbon Tube |  | FileLink3 | [5 empty] | FileLink2 |  |  | Extended Cost | 11.5981
P/N Base | SU 04004 | [7 empty] | FileLink3
Suffix | AA
Details
ItemOrder | Material | Use | UnitCost | Size1 | Unit1 | Size2 | Unit2 | Area Name | Area | Length | Density | Quantity | Sub Total
10 | Carbon Fiber, 1 Ply | Stock | 200 | 16 | mm | 2 | mm | Tube diam. 16 x2mm | 8.7965e-05 | 0.216 | 2000 | 1 | 7.6001
[12 empty] | Sub Total | 7.6001
ItemOrder | Process | Use | UnitCost | Unit | Quantity | Multiplier | Mult. Val. | Sub Total
10 | Lamination, Fillament Wirring | Tube Lamination | 25 | kg | 0.038001 |  |  | 0.95002
[7 empty] | Sub Total | 0.95002
University | Ecole Centrale de Lyon | [7 empty] | Car # | 81 |  | Part Cost | 7.4022
System | Suspension & Shocks |  | FileLink1 | [8 empty] | Qty | 1
Assembly | Upper Rear A-Arm |  | FileLink2 | [5 empty] | FileLink1
Part | Rear Upper Rear A-Arm Carbon Tube |  | FileLink3 | [5 empty] | FileLink2 |  |  | Extended Cost | 7.4022
P/N Base | SU 04005 | [7 empty] | FileLink3
Suffix | AA
Details
ItemOrder | Material | Use | UnitCost | Size1 | Unit1 | Size2 | Unit2 | Area Name | Area | Length | Density | Quantity | Sub Total
10 | Carbon Fiber, 1 Ply | Stock | 200 | 16 | mm | 2 | mm | Tube diam. 16 x2mm | 8.7965e-05 | 0.187 | 2000 | 1 | 6.5798
[12 empty] | Sub Total | 6.5798
ItemOrder | Process | Use | UnitCost | Unit | Quantity | Multiplier | Mult. Val. | Sub Total
10 | Lamination, Fillament Wirring | Tube Lamination | 25 | kg | 0.032899 |  |  | 0.82247
[7 empty] | Sub Total | 0.82247
University | Ecole Centrale de Lyon | [7 empty] | Car # | 81 |  | Part Cost | 1.6885
System | Suspension & Shocks |  | FileLink1 | [8 empty] | Qty | 6
Assembly | Upper Rear A-Arm |  | FileLink2 | [5 empty] | FileLink1
Part | Spacer |  | FileLink3 | [5 empty] | FileLink2 |  |  | Extended Cost | 10.1309
P/N Base | SU 04006 | [7 empty] | FileLink3
Suffix | AA
Details
ItemOrder | Material | Use | UnitCost | Size1 | Unit1 | Size2 | Unit2 | Area Name | Area | Length | Density | Quantity | Sub Total
10 | Steel, Mild (per kg) |  | 2.25 | 14 | mm |  |  | Round diam. 14mm | 0.00015394 | 0.004 | 7860 | 1 | 0.01089
[12 empty] | Sub Total | 0.01089
ItemOrder | Process | Use | UnitCost | Unit | Quantity | Multiplier | Mult. Val. | Sub Total
10 | Machining Setup, Install and remove | Setup for machining | 1.3 | Unit | 1 |  |  | 1.3
20 | Machining | Material removal | 0.04 | cm^3 | 0.23 | Material -Steel | 3 | 0.0276
30 | Drilled holes <25,4mm dia. | Holes for assembly | 0.35 | hole | 1 |  |  | 0.35
[7 empty] | Sub Total | 1.6776
University | Ecole Centrale de Lyon | [7 empty] | Car # | 81 |  | Part Cost | 6.3176
System | Suspension & Shocks |  | FileLink1 | drawing | [7 empty] | Qty | 1
Assembly | Upper Rear A-Arm |  | FileLink2 | [5 empty] | FileLink1
Part | Front Upper Rear A-Arm Mount |  | FileLink3 | [5 empty] | FileLink2 |  |  | Extended Cost | 6.3176
P/N Base | SU 04007 | [7 empty] | FileLink3
Suffix | AA
Details | Left and right mounts are symetrical : Same manufacturing procedure
ItemOrder | Material | Use | UnitCost | Size1 | Unit1 | Size2 | Unit2 | Area Name | Area | Length | Density | Quantity | Sub Total
10 | Steel, Mild | Stock material | 2.25 | 25 | mm | 25 | mm | Rectangular area 25*25mm | 0.000625 | 0.041 | 7860 | 1 | 0.45318
[12 empty] | Sub Total | 0.45318
ItemOrder | Process | Use | UnitCost | Unit | Quantity | Multiplier | Mult. Val. | Sub Total
10 | Machining Setup, Install and remove | Setup for machining | 1.3 | Unit | 1 |  |  | 1.3
20 | Machining | Material removal | 0.04 | cm^3 | 14.4 | Material -Steel | 3 | 1.728
30 | Drilled holes <25,4mm dia. | Holes for assembly | 0.35 | hole | 1 |  |  | 0.35
40 | Machining setup change |  | 0.65 | Unit | 1 |  |  | 0.65
50 | Machining | Central groove | 0.04 | cm^3 | 9.3 | Material -Steel | 3 | 1.116
60 | Machining setup change |  | 0.65 | Unit | 1 |  |  | 0.65
70 | Machining | Tube cavity | 0.04 | cm^3 | 1.5 | Material -Steel | 3 | 0.18
[7 empty] | Sub Total | 5.974
University | Ecole Centrale de Lyon | [7 empty] | Car # | 81 |  | Part Cost | 6.3321
System | Suspension & Shocks |  | FileLink1 | drawing | [7 empty] | Qty | 1
Assembly | Upper Rear A-Arm |  | FileLink2 | [5 empty] | FileLink1
Part | Rear Upper Rear A-Arm Mount |  | FileLink3 | [5 empty] | FileLink2 |  |  | Extended Cost | 6.3321
P/N Base | SU 04008 | [7 empty] | FileLink3
Suffix | AA
Details | Left and right mounts are symetrical : Same manufacturing procedure
ItemOrder | Material | Use | UnitCost | Size1 | Unit1 | Size2 | Unit2 | Area Name | Area | Length | Density | Quantity | Sub Total
10 | Steel, Mild | Stock material | 2.25 | 25 | mm | 25 | mm | Rectangular area 25*25mm | 0.000625 | 0.04 | 7860 | 1 | 0.44213
[12 empty] | Sub Total | 0.44213
ItemOrder | Process | Use | UnitCost | Unit | Quantity | Multiplier | Mult. Val. | Sub Total
10 | Machining Setup, Install and remove | Setup for machining | 1.3 | Unit | 1 |  |  | 1.3
20 | Machining | Material removal | 0.04 | cm^3 | 14.8 | Material -Steel | 3 | 1.776
30 | Drilled holes <25,4mm dia. | Holes for assembly | 0.35 | hole | 1 |  |  | 0.35
40 | Machining setup change |  | 0.65 | Unit | 1 |  |  | 0.65
50 | Machining | Central groove | 0.04 | cm^3 | 9.2 | Material -Steel | 3 | 1.104
60 | Machining setup change |  | 0.65 | Unit | 1 |  |  | 0.65
70 | Machining | Angle | 0.04 | cm^3 | 0.5 | Material -Steel | 3 | 0.06
[7 empty] | Sub Total | 5.89
University | Ecole Centrale de Lyon | [7 empty] | Car # | 81 |  | Part Cost | 305
System | Suspension & Shocks |  | FileLink1 | [8 empty] | Qty | 1
Assembly | Front suspension |  | FileLink2 | [5 empty] | FileLink1
Part | Damper |  | FileLink3 | [5 empty] | FileLink2 |  |  | Extended Cost | 305
P/N Base | SU 05001 | [7 empty] | FileLink3
Suffix | AA
Details | Damper Ohlins TTX 25 on each wheel
ItemOrder | Material | Use | UnitCost | Size1 | Unit1 | Size2 | Unit2 | Area Name | Area | Length | Density | Quantity | Sub Total
10 | Damper, Ohlins TTX 25 | Dampers | 305 | [8 empty] | 1 | 305
[12 empty] | Sub Total | 305
University | Ecole Centrale de Lyon | [7 empty] | Car # | 81 |  | Part Cost | 25
System | Suspension & Shocks |  | FileLink1 | [8 empty] | Qty | 1
Assembly | Front suspension |  | FileLink2 | [5 empty] | FileLink1
Part | Spring |  | FileLink3 | [5 empty] | FileLink2 |  |  | Extended Cost | 25
P/N Base | SU 05002 | [7 empty] | FileLink3
Suffix | AA
Details
ItemOrder | Material | Use | UnitCost | Size1 | Unit1 | Size2 | Unit2 | Area Name | Area | Length | Density | Quantity | Sub Total
10 | Suspension Springs, Coil Spring, Steel | Spring for the dampers | 25 | [8 empty] | 1 | 25
[12 empty] | Sub Total | 25
University | Ecole Centrale de Lyon | [7 empty] | Car # | 81 |  | Part Cost | 8.1179
System | Suspension & Shocks |  | FileLink1 | Drawing | [7 empty] | Qty | 1
Assembly | Front suspension |  | FileLink2 | [5 empty] | FileLink1
Part | Front suspension mount |  | FileLink3 | [5 empty] | FileLink2 |  |  | Extended Cost | 8.1179
P/N Base | SU 05003 | [7 empty] | FileLink3
Suffix | AA
Details | Left and right mounts are symetrical : Same manufacturing procedure
ItemOrder | Material | Use | UnitCost | Size1 | Unit1 | Size2 | Unit2 | Area Name | Area | Length | Density | Quantity | Sub Total
10 | Steel, Mild | Stock material | 2.25 | 25 | mm | 25 | mm | Rectangular area 25*25mm | 0.000625 | 0.055 | 7860 | 1 | 0.60792
[12 empty] | Sub Total | 0.60792
ItemOrder | Process | Use | UnitCost | Unit | Quantity | Multiplier | Mult. Val. | Sub Total
10 | Machining Setup, Install and remove | Setup for machining | 1.3 | Unit | 1 |  |  | 1.3
20 | Machining | Material removal | 0.04 | cm^3 | 17.2 | Material -Steel | 3 | 2.064
30 | Drilled holes <25,4mm dia. | Holes for assembly | 0.35 | hole | 1 |  |  | 0.35
40 | Machining setup change |  | 0.65 | Unit | 1 |  |  | 0.65
50 | Machining | Central groove | 0.04 | cm^3 | 18.3 | Material -Steel | 3 | 2.196
60 | Machining setup change |  | 0.65 | Unit | 1 |  |  | 0.65
70 | Machining | Tubing cavity | 0.04 | cm^3 | 2.5 | Material -Steel | 3 | 0.3
[7 empty] | Sub Total | 7.51
University | Ecole Centrale de Lyon | [7 empty] | Car # | 81 |  | Part Cost | 1.6885
System | Suspension & Shocks |  | FileLink1 | [8 empty] | Qty | 4
Assembly | Front suspension |  | FileLink2 | [5 empty] | FileLink1
Part | Spacer |  | FileLink3 | [5 empty] | FileLink2 |  |  | Extended Cost | 6.754
P/N Base | SU 05004 | [7 empty] | FileLink3
Suffix | AA
Details | Conical spacer for Damper mount
ItemOrder | Material | Use | UnitCost | Size1 | Unit1 | Size2 | Unit2 | Area Name | Area | Length | Density | Quantity | Sub Total
10 | Steel, Mild (per kg) |  | 2.25 | 14 | mm |  |  | Round 14mm | 0.00015394 | 0.004 | 7860 | 1 | 0.01089
[12 empty] | Sub Total | 0.01089
ItemOrder | Process | Use | UnitCost | Unit | Quantity | Multiplier | Mult. Val. | Sub Total
10 | Machining Setup, Install and remove | Setup for machining | 1.3 | Unit | 1 |  |  | 1.3
20 | Machining | Material removal | 0.04 | cm^3 | 0.23 | Material - Steel | 3 | 0.0276
30 | Drilled holes <25,4mm dia. | Holes for assembly | 0.35 | hole | 1 |  |  | 0.35
[7 empty] | Sub Total | 1.6776
University | Ecole Centrale de Lyon | [7 empty] | Car # | 81 |  | Part Cost | 5.453
System | Suspension & Shocks |  | FileLink1 | Drawing | [7 empty] | Qty | 2
Assembly | Front rocker |  | FileLink2 | [5 empty] | FileLink1
Part | Rocker metal sheets |  | FileLink3 | [5 empty] | FileLink2 |  |  | Extended Cost | 10.906
P/N Base | SU 06001 | [7 empty] | FileLink3
Suffix | AA
Details
ItemOrder | Material | Use | UnitCost | Size1 | Unit1 | Size2 | Unit2 | Area Name | Area | Length | Density | Quantity | Sub Total
10 | Steel, Mild (per kg) |  | 2.25 | 60 | mm | 3 | mm | Rectangular area (plate) 60 x 3mm | 0.00018 | 0.09 | 7860 | 2 | 0.57299
[12 empty] | Sub Total | 0.57299
ItemOrder | Process | Use | UnitCost | Unit | Quantity | Multiplier | Mult. Val. | Sub Total
10 | Machining Setup, Install and remove | Setup for machining | 1.3 | Unit | 1 | Repeat 2 | 2 | 2.6
20 | Laser cut |  | 0.01 | cm | 38 | Material - Steel & Repeat | 6 | 2.28
[7 empty] | Sub Total | 4.88
University | Ecole Centrale de Lyon | [7 empty] | Car # | 81 |  | Part Cost | 2.0215
System | Suspension & Shocks |  | FileLink1 | [8 empty] | Qty | 1
Assembly | Front rocker |  | FileLink2 | [5 empty] | FileLink1
Part | Cylinder |  | FileLink3 | [5 empty] | FileLink2 |  |  | Extended Cost | 2.0215
P/N Base | SU 06002 | [7 empty] | FileLink3
Suffix | AA
Details
ItemOrder | Material | Use | UnitCost | Size1 | Unit1 | Size2 | Unit2 | Area Name | Area | Length | Density | Quantity | Sub Total
10 | Steel, Mild (per kg) |  | 2.25 | 26 | mm |  |  | Round area diam. 26mm | 0.00053093 | 0.014 | 7860 | 1 | 0.13145
[12 empty] | Sub Total | 0.13145
ItemOrder | Process | Use | UnitCost | Unit | Quantity | Multiplier | Mult. Val. | Sub Total
10 | Machining Setup, Install and remove | Setup for machining | 1.3 | Unit | 1 |  |  | 1.3
20 | Machining | Material removal | 0.04 | cm^3 | 2 | Material - Steel | 3 | 0.24
30 | Drilled holes <25,4mm dia. |  | 0.35 | hole | 1 |  |  | 0.35
[7 empty] | Sub Total | 1.89
University | Ecole Centrale de Lyon | [7 empty] | Car # | 81 |  | Part Cost | 1.32
System | Suspension & Shocks |  | FileLink1 | [8 empty] | Qty | 2
Assembly | Front rocker |  | FileLink2 | [5 empty] | FileLink1
Part | Bushing |  | FileLink3 | [5 empty] | FileLink2 |  |  | Extended Cost | 2.64
P/N Base | SU 06003 | [7 empty] | FileLink3
Suffix | AA
Details
ItemOrder | Material | Use | UnitCost | Size1 | Unit1 | Size2 | Unit2 | Area Name | Area | Length | Density | Quantity | Sub Total
10 | Bronze (per kg) |  | 2.2 | 10 | mm |  |  | Round area diam. 10mm | 7.854e-05 | 0.01 | 8500 | 1 | 0.014687
[12 empty] | Sub Total | 0.014687
ItemOrder | Process | Use | UnitCost | Unit | Quantity | Multiplier | Mult. Val. | Sub Total
10 | Machining Setup, Install and remove | Setup for machining | 1.3 | Unit | 1 |  |  | 1.3
20 | Machining | Lathe | 0.04 | cm^3 | 0.1 | Material bronze | 1.33 | 0.00532
[7 empty] | Sub Total | 1.3053
University | Ecole Centrale de Lyon | [7 empty] | Car # | 81 |  | Part Cost | 8.1024
System | Suspension & Shocks |  | FileLink1 | Drawing | [7 empty] | Qty | 1
Assembly | Front rocker |  | FileLink2 | [5 empty] | FileLink1
Part | Rocker mount |  | FileLink3 | [5 empty] | FileLink2 |  |  | Extended Cost | 8.1024
P/N Base | SU 06004 | [7 empty] | FileLink3
Suffix | AA
Details
ItemOrder | Material | Use | UnitCost | Size1 | Unit1 | Size2 | Unit2 | Area Name | Area | Length | Density | Quantity | Sub Total
10 | Steel, Mild | Stock material | 2.25 | 31 | mm | 34 | mm | Rectangular 31*34mm | 0.001054 | 0.0453 | 7860 | 1 | 0.84439
[12 empty] | Sub Total | 0.84439
ItemOrder | Process | Use | UnitCost | Unit | Quantity | Multiplier | Mult. Val. | Sub Total
10 | Machining Setup, Install and remove | Setup for machining | 1.3 | Unit | 1 |  |  | 1.3
20 | Machining | Material removal | 0.04 | cm^3 | 16.5 | Material -Steel | 3 | 1.98
30 | Drilled holes <25,4mm dia. | Holes for assembly | 0.35 | hole | 1 |  |  | 0.35
40 | Machining setup change |  | 0.65 | Unit | 1 |  |  | 0.65
50 | Machining | Central groove | 0.04 | cm^3 | 17.2 | Material -Steel | 3 | 2.064
60 | Machining setup change |  | 0.65 | Unit | 1 |  |  | 0.65
70 | Machining | Tubing cavity | 0.04 | cm^3 | 2.2 | Material -Steel | 3 | 0.264
[7 empty] | Sub Total | 7.258
University | Ecole Centrale de Lyon | [7 empty] | Car # | 81 |  | Part Cost | 16.5437
System | Suspension & Shocks |  | FileLink1 | Drawing | [7 empty] | Qty | 1
Assembly | Front rocker |  | FileLink2 | [5 empty] | FileLink1
Part | Push rod tube |  | FileLink3 | [5 empty] | FileLink2 |  |  | Extended Cost | 16.5437
P/N Base | SU 06005 | [7 empty] | FileLink3
Suffix | AA
Details
ItemOrder | Material | Use | UnitCost | Size1 | Unit1 | Size2 | Unit2 | Area Name | Area | Length | Density | Quantity | Sub Total
10 | Carbon fiber, 1 Ply | Stock material | 200 | 16 | mm | 2 | mm | Tube diam. 16 x2 mm | 8.7965e-05 | 0.414 | 2000 | 1 | 14.5669
[12 empty] | Sub Total | 14.5669
ItemOrder | Process | Use | UnitCost | Unit | Quantity | Multiplier | Mult. Val. | Sub Total
10 | Lamination, Filament Wirring | Tube lamination | 25 | kg | 0.07907 |  |  | 1.9768
[7 empty] | Sub Total | 1.9768
University | Ecole Centrale de Lyon | [7 empty] | Car # | 81 |  | Part Cost | 2.9528
System | Suspension & Shocks |  | FileLink1 | Drawing | [7 empty] | Qty | 2
Assembly | Front rocker |  | FileLink2 | [5 empty] | FileLink1
Part | Push rod insert |  | FileLink3 | [5 empty] | FileLink2 |  |  | Extended Cost | 5.9056
P/N Base | SU 06006 | [7 empty] | FileLink3
Suffix | AA
Details
ItemOrder | Material | Use | UnitCost | Size1 | Unit1 | Size2 | Unit2 | Area Name | Area | Length | Density | Quantity | Sub Total
10 | Steel, Mild (per kg) | Steel for machining the part | 2.25 | 19 | mm |  |  | Circular area diam 19mm | 1.4923e-05 | 20 | 7860 | 1 | 0.052781
[12 empty] | Sub Total | 0.052781
ItemOrder | Process | Use | UnitCost | Unit | Quantity | Multiplier | Mult. Val. | Sub Total
10 | Machining Setup, Install and remove | Setup for machining and removal | 1.3 | Unit | 1 |  |  | 1.3
20 | Machining | Material removal - side view profile | 0.04 | cm^3 | 2.5 | Material - Steel | 3 | 0.3
30 | Machining setup, change | Setup for machining process | 0.65 | Unit | 1 |  |  | 0.65
40 | Machining | Material removal | 0.04 | cm^3 | 2.5 | Material - Steel | 3 | 0.3
50 | Tapping Holes | Rod End emplacement | 0.35 |  | 1 |  |  | 0.35
[7 empty] | Sub Total | 2.9
University | Ecole Centrale de Lyon | [7 empty] | Car # | 81 |  | Part Cost | 305
System | Suspension & Shocks |  | FileLink1 | [8 empty] | Qty | 1
Assembly | Rear suspension |  | FileLink2 | [5 empty] | FileLink1
Part | Damper |  | FileLink3 | [5 empty] | FileLink2 |  |  | Extended Cost | 305
P/N Base | SU 07001 | [7 empty] | FileLink3
Suffix | AA
Details | Damper Ohlins TTX 25 on each wheel
ItemOrder | Material | Use | UnitCost | Size1 | Unit1 | Size2 | Unit2 | Area Name | Area | Length | Density | Quantity | Sub Total
10 | Damper, Ohlins TTX 25 | Dampers | 305 | [8 empty] | 1 | 305
[12 empty] | Sub Total | 305
University | Ecole Centrale de Lyon | [7 empty] | Car # | 81 |  | Part Cost | 25
System | Suspension & Shocks |  | FileLink1 | [8 empty] | Qty | 1
Assembly | Rear suspension |  | FileLink2 | [5 empty] | FileLink1
Part | Spring |  | FileLink3 | [5 empty] | FileLink2 |  |  | Extended Cost | 25
P/N Base | SU 07002 | [7 empty] | FileLink3
Suffix | AA
Details
ItemOrder | Material | Use | UnitCost | Size1 | Unit1 | Size2 | Unit2 | Area Name | Area | Length | Density | Quantity | Sub Total
10 | Suspension Springs, Coil Spring, Steel | Spring for the dampers | 25 | [8 empty] | 1 | 25
[12 empty] | Sub Total | 25
University | Ecole Centrale de Lyon | [7 empty] | Car # | 81 |  | Part Cost | 7.9894
System | Suspension & Shocks |  | FileLink1 | Drawing | [7 empty] | Qty | 1
Assembly | Rear suspension |  | FileLink2 | [5 empty] | FileLink1
Part | Rear suspension mount |  | FileLink3 | [5 empty] | FileLink2 |  |  | Extended Cost | 7.9894
P/N Base | SU 07003 | [7 empty] | FileLink3
Suffix | AA
Details | Left and right mounts are symetrical : Same manufacturing procedure
ItemOrder | Material | Use | UnitCost | Size1 | Unit1 | Size2 | Unit2 | Area Name | Area | Length | Density | Quantity | Sub Total
10 | Steel, Mild | Stock material | 2.25 | 30 | mm | 30 | mm | Rectangular area 30*30mm | 0.0009 | 0.055 | 7860 | 1 | 0.87541
[12 empty] | Sub Total | 0.87541
ItemOrder | Process | Use | UnitCost | Unit | Quantity | Multiplier | Mult. Val. | Sub Total
10 | Machining Setup, Install and remove | Setup for machining | 1.3 | Unit | 1 |  |  | 1.3
20 | Machining | Material removal | 0.04 | cm^3 | 16.1 | Material -Steel | 3 | 1.932
30 | Drilled holes <25,4mm dia. | Holes for assembly | 0.35 | hole | 1 |  |  | 0.35
40 | Machining setup change |  | 0.65 | Unit | 1 |  |  | 0.65
50 | Machining | Central groove | 0.04 | cm^3 | 17.2 | Material -Steel | 3 | 2.064
60 | Machining setup change |  | 0.65 | Unit | 1 |  |  | 0.65
70 | Machining | Hole | 0.04 | cm^3 | 1.4 | Material -Steel | 3 | 0.168
[7 empty] | Sub Total | 7.114
University | Ecole Centrale de Lyon | [7 empty] | Car # | 81 |  | Part Cost | 1.6885
System | Suspension & Shocks |  | FileLink1 | [8 empty] | Qty | 2
Assembly | Rear suspension |  | FileLink2 | [5 empty] | FileLink1
Part | Spacer |  | FileLink3 | [5 empty] | FileLink2 |  |  | Extended Cost | 3.377
P/N Base | SU 07004 | [7 empty] | FileLink3
Suffix | AA
Details | Conical spacer for Damper mount
ItemOrder | Material | Use | UnitCost | Size1 | Unit1 | Size2 | Unit2 | Area Name | Area | Length | Density | Quantity | Sub Total
10 | Steel, Mild (per kg) |  | 2.25 | 14 | mm |  |  | Round area diam. 14mm | 0.00015394 | 0.004 | 7860 | 1 | 0.01089
[12 empty] | Sub Total | 0.01089
ItemOrder | Process | Use | UnitCost | Unit | Quantity | Multiplier | Mult. Val. | Sub Total
10 | Machining Setup, Install and remove | Setup for machining | 1.3 | Unit | 1 |  |  | 1.3
20 | Machining | Material removal | 0.04 | cm^3 | 0.23 | Material - Steel | 3 | 0.0276
30 | Drilled holes <25,4mm dia. | Holes for assembly | 0.35 | hole | 1 |  |  | 0.35
[7 empty] | Sub Total | 1.6776
University | Ecole Centrale de Lyon | [7 empty] | Car # | 81 |  | Part Cost | 5.6685
System | Suspension & Shocks |  | FileLink1 | Drawing | [7 empty] | Qty | 2
Assembly | Rear rocker |  | FileLink2 | [5 empty] | FileLink1
Part | Rocker metal sheets |  | FileLink3 | [5 empty] | FileLink2 |  |  | Extended Cost | 11.337
P/N Base | SU 08001 | [7 empty] | FileLink3
Suffix | AA
Details
ItemOrder | Material | Use | UnitCost | Size1 | Unit1 | Size2 | Unit2 | Area Name | Area | Length | Density | Quantity | Sub Total
10 | Steel, Mild (per kg) |  | 2.25 | 70 | mm | 3 | mm | Rectangular area (plate) 70 x 3mm | 0.00021 | 0.09 | 7860 | 2 | 0.66849
[12 empty] | Sub Total | 0.66849
ItemOrder | Process | Use | UnitCost | Unit | Quantity | Multiplier | Mult. Val. | Sub Total
10 | Machining Setup, Install and remove | Setup for machining | 1.3 | Unit | 1 | Repeat 2 | 2 | 2.6
20 | Laser cut |  | 0.01 | cm | 40 | Material - Steel & Repeat | 6 | 2.4
[7 empty] | Sub Total | 5
University | Ecole Centrale de Lyon | [7 empty] | Car # | 81 |  | Part Cost | 2.0215
System | Suspension & Shocks |  | FileLink1 | [8 empty] | Qty | 1
Assembly | Rear rocker |  | FileLink2 | [5 empty] | FileLink1
Part | Cylinder |  | FileLink3 | [5 empty] | FileLink2 |  |  | Extended Cost | 2.0215
P/N Base | SU 08002 | [7 empty] | FileLink3
Suffix | AA
Details
ItemOrder | Material | Use | UnitCost | Size1 | Unit1 | Size2 | Unit2 | Area Name | Area | Length | Density | Quantity | Sub Total
10 | Steel, Mild (per kg) |  | 2.25 | 26 | mm |  |  | Round area diam. 26mm | 0.00053093 | 0.014 | 7860 | 1 | 0.13145
[12 empty] | Sub Total | 0.13145
ItemOrder | Process | Use | UnitCost | Unit | Quantity | Multiplier | Mult. Val. | Sub Total
10 | Machining Setup, Install and remove | Setup for machining | 1.3 | Unit | 1 |  |  | 1.3
20 | Machining | Material removal | 0.04 | cm^3 | 2 | Material - Steel | 3 | 0.24
30 | Drilled holes <25,4mm dia. |  | 0.35 | hole | 1 |  |  | 0.35
[7 empty] | Sub Total | 1.89
University | Ecole Centrale de Lyon | [7 empty] | Car # | 81 |  | Part Cost | 1.32
System | Suspension & Shocks |  | FileLink1 | [8 empty] | Qty | 2
Assembly | Rear rocker |  | FileLink2 | [5 empty] | FileLink1
Part | Bushing |  | FileLink3 | [5 empty] | FileLink2 |  |  | Extended Cost | 2.64
P/N Base | SU 08003 | [7 empty] | FileLink3
Suffix | AA
Details
ItemOrder | Material | Use | UnitCost | Size1 | Unit1 | Size2 | Unit2 | Area Name | Area | Length | Density | Quantity | Sub Total
10 | Bronze (per kg) |  | 2.2 | 10 | mm |  |  | Round area diam. 10mm | 7.854e-05 | 0.01 | 8500 | 1 | 0.014687
[12 empty] | Sub Total | 0.014687
ItemOrder | Process | Use | UnitCost | Unit | Quantity | Multiplier | Mult. Val. | Sub Total
10 | Machining Setup, Install and remove | Setup for machining | 1.3 | Unit | 1 |  |  | 1.3
20 | Machining | Lathe | 0.04 | cm^3 | 0.1 | Material bronze | 1.33 | 0.00532
[7 empty] | Sub Total | 1.3053
University | Ecole Centrale de Lyon | [7 empty] | Car # | 81 |  | Part Cost | 7.8336
System | Suspension & Shocks |  | FileLink1 | Drawing | [7 empty] | Qty | 1
Assembly | Rear rocker |  | FileLink2 | [5 empty] | FileLink1
Part | Rocker mount |  | FileLink3 | [5 empty] | FileLink2 |  |  | Extended Cost | 7.8336
P/N Base | SU 08004 | [7 empty] | FileLink3
Suffix | AA
Details
ItemOrder | Material | Use | UnitCost | Size1 | Unit1 | Size2 | Unit2 | Area Name | Area | Length | Density | Quantity | Sub Total
10 | Steel, Mild | Stock material | 2.25 | 31 | mm | 25 | mm | Rectangular 31*34mm | 0.000775 | 0.0455 | 7860 | 1 | 0.62362
[12 empty] | Sub Total | 0.62362
ItemOrder | Process | Use | UnitCost | Unit | Quantity | Multiplier | Mult. Val. | Sub Total
10 | Machining Setup, Install and remove | Setup for machining | 1.3 | Unit | 1 |  |  | 1.3
20 | Machining | Material removal | 0.04 | cm^3 | 16.1 | Material -Steel | 3 | 1.932
30 | Drilled holes <25,4mm dia. | Holes for assembly | 0.35 | hole | 1 |  |  | 0.35
40 | Machining setup change |  | 0.65 | Unit | 1 |  |  | 0.65
50 | Machining | Central groove | 0.04 | cm^3 | 18 | Material -Steel | 3 | 2.16
60 | Machining setup change |  | 0.65 | Unit | 1 |  |  | 0.65
70 | Machining | Holes for assembly | 0.04 | cm^3 | 1.4 | Material -Steel | 3 | 0.168
[7 empty] | Sub Total | 7.21
University | Ecole Centrale de Lyon | [7 empty] | Car # | 81 |  | Part Cost | 6.1134
System | Suspension & Shocks |  | FileLink1 | Drawing | [7 empty] | Qty | 1
Assembly | Rear rocker |  | FileLink2 | [5 empty] | FileLink1
Part | Push rod tube |  | FileLink3 | [5 empty] | FileLink2 |  |  | Extended Cost | 6.1134
P/N Base | SU 08005 | [7 empty] | FileLink3
Suffix | AA
Details
ItemOrder | Material | Use | UnitCost | Size1 | Unit1 | Size2 | Unit2 | Area Name | Area | Length | Density | Quantity | Sub Total
10 | Carbon fiber, 1 Ply | Stock material | 200 | 16 | mm | 2 | mm | Tube | 8.7965e-05 | 0.153 | 2000 | 1 | 5.3834
[12 empty] | Sub Total | 5.3834
ItemOrder | Process | Use | UnitCost | Unit | Quantity | Multiplier | Mult. Val. | Sub Total
10 | Lamination, Filament Wirring | Tube lamination | 25 | kg | 0.0292 |  |  | 0.73
[7 empty] | Sub Total | 0.73
University | Ecole Centrale de Lyon | [7 empty] | Car # | 81 |  | Part Cost | 2.9528
System | Suspension & Shocks |  | FileLink1 | Drawing | [7 empty] | Qty | 2
Assembly | Rear rocker |  | FileLink2 | [5 empty] | FileLink1
Part | Push rod insert |  | FileLink3 | [5 empty] | FileLink2 |  |  | Extended Cost | 5.9056
P/N Base | SU 08006 | [7 empty] | FileLink3
Suffix | AA
Details
ItemOrder | Material | Use | UnitCost | Size1 | Unit1 | Size2 | Unit2 | Area Name | Area | Length | Density | Quantity | Sub Total
10 | Steel, Mild (per kg) | Steel for machining the part | 2.25 | 19 | mm |  |  | Circular area diam 19mm | 1.4923e-05 | 20 | 7860 | 1 | 0.052781
[12 empty] | Sub Total | 0.052781
ItemOrder | Process | Use | UnitCost | Unit | Quantity | Multiplier | Mult. Val. | Sub Total
10 | Machining Setup, Install and remove | Setup for machining and removal | 1.3 | Unit | 1 |  |  | 1.3
20 | Machining | Material removal - side view profile | 0.04 | cm^3 | 2.5 | Material - Steel | 3 | 0.3
30 | Machining setup, change | Setup for machining process | 0.65 | Unit | 1 |  |  | 0.65
40 | Machining | Material removal | 0.04 | cm^3 | 2.5 | Material - Steel | 3 | 0.3
50 | Tapping Holes | Rod End emplacement | 0.35 |  | 1 |  |  | 0.35
[7 empty] | Sub Total | 2.9
University | Ecole Centrale de Lyon | [7 empty] | Car # | 81 |  | Part Cost | 2.9528
System | Suspension & Shocks |  | FileLink1 | Drawing | [7 empty] | Qty | 2
Assembly | Rear Tie Rod |  | FileLink2 | [5 empty] | FileLink1
Part | Tie rod insert |  | FileLink3 | [5 empty] | FileLink2 |  |  | Extended Cost | 5.9056
P/N Base | SU 09001 | [7 empty] | FileLink3
Suffix | AA
Details
ItemOrder | Material | Use | UnitCost | Size1 | Unit1 | Size2 | Unit2 | Area Name | Area | Length | Density | Quantity | Sub Total
10 | Steel, Mild (per kg) | Steel for machining the part | 2.25 | 19 | mm |  |  | Circular area diam 19mm | 1.4923e-05 | 20 | 7860 | 1 | 0.052781
[12 empty] | Sub Total | 0.052781
ItemOrder | Process | Use | UnitCost | Unit | Quantity | Multiplier | Mult. Val. | Sub Total
10 | Machining Setup, Install and remove | Setup for machining and removal | 1.3 | Unit | 1 |  |  | 1.3
20 | Machining | Material removal - side view profile | 0.04 | cm^3 | 2.5 | Material - Steel | 3 | 0.3
30 | Machining setup, change | Setup for machining process | 0.65 | Unit | 1 |  |  | 0.65
40 | Machining | Material removal | 0.04 | cm^3 | 2.5 | Material - Steel | 3 | 0.3
50 | Tapping Holes | Rod End emplacement | 0.35 |  | 1 |  |  | 0.35
[7 empty] | Sub Total | 2.9
University | Ecole Centrale de Lyon | [7 empty] | Car # | 81 |  | Part Cost | 23.1651
System | Suspension & Shocks |  | FileLink1 | [8 empty] | Qty | 1
Assembly | Rear Tie Rod |  | FileLink2 | [5 empty] | FileLink1
Part | Tie Rod Tube |  | FileLink3 | [5 empty] | FileLink2 |  |  | Extended Cost | 23.1651
P/N Base | SU 09002 | [7 empty] | FileLink3
Suffix | AA
Details
ItemOrder | Material | Use | UnitCost | Size1 | Unit1 | Size2 | Unit2 | Area Name | Area | Length | Density | Quantity | Sub Total
10 | Carbon Fiber, 1 Ply | Stock | 200 | 16 | mm | 2 | mm | Tube diam. 16 x 2mm | 0.0001885 | 0.289 | 2000 | 1 | 21.7901
[12 empty] | Sub Total | 21.7901
ItemOrder | Process | Use | UnitCost | Unit | Quantity | Multiplier | Mult. Val. | Sub Total
10 | Lamination, Filament Wirring | Tube lamination | 25 | kg | 0.055 |  |  | 1.375
[7 empty] | Sub Total | 1.375
University | Ecole Centrale de Lyon | [7 empty] | Car # | 81 |  | Part Cost | 7.93
System | Suspension & Shocks |  | FileLink1 | Drawing | [7 empty] | Qty | 1
Assembly | Rear Tie Rod |  | FileLink2 | [5 empty] | FileLink1
Part | Tie Rod Mount |  | FileLink3 | [5 empty] | FileLink2 |  |  | Extended Cost | 7.93
P/N Base | SU 09003 | [7 empty] | FileLink3
Suffix | AA
Details
ItemOrder | Material | Use | UnitCost | Size1 | Unit1 | Size2 | Unit2 | Area Name | Area | Length | Density | Quantity | Sub Total
10 | Steel, Mild | Stock material | 2.25 | 25 | mm | 25 | mm | Rectangular 25*25mm | 0.000625 | 0.038 | 7860 | 1 | 0.42002
[12 empty] | Sub Total | 0.42002
ItemOrder | Process | Use | UnitCost | Unit | Quantity | Multiplier | Mult. Val. | Sub Total
10 | Machining Setup, Install and remove | Setup for machining | 1.3 | Unit | 1 |  |  | 1.3
20 | Machining | Material removal | 0.04 | cm^3 | 17.2 | Material -Steel | 3 | 2.064
30 | Drilled holes <25,4mm dia. | Holes for assembly | 0.35 | hole | 1 |  |  | 0.35
40 | Machining setup change |  | 0.65 | Unit | 1 |  |  | 0.65
50 | Machining | Central groove | 0.04 | cm^3 | 18.3 | Material -Steel | 3 | 2.196
60 | Machining setup change |  | 0.65 | Unit | 1 |  |  | 0.65
70 | Machining | Tubing cavity | 0.04 | cm^3 | 2.5 | Material -Steel | 3 | 0.3
[7 empty] | Sub Total | 7.51
University | Ecole Centrale de Lyon | [7 empty] | Car # | 81 |  | Part Cost | 2.4502
System | Suspension & Shocks |  | FileLink1 | [8 empty] | Qty | 1
Assembly | Front Anti Roll System |  | FileLink2 | [5 empty] | FileLink1
Part | Front Sway Bar |  | FileLink3 | [5 empty] | FileLink2 |  |  | Extended Cost | 2.4502
P/N Base | SU 10001 | [7 empty] | FileLink3
Suffix | AA
Details | Front Sway Bar
ItemOrder | Material | Use | UnitCost | Size1 | Unit1 | Size2 | Unit2 | Area Name | Area | Length | Density | Quantity | Sub Total
10 | Steel, Mild | Stock material for cylinder | 2.25 | 12 | mm | 1.5 | mm | Round Area diam. 12*1,5mm | 0.00019792 | 0.7 | 7860 | 1 | 2.4502
[12 empty] | Sub Total | 2.4502
University | Ecole Centrale de Lyon | [7 empty] | Car # | 81 |  | Part Cost | 2.0639
System | Suspension & Shocks |  | FileLink1 | [8 empty] | Qty | 4
Assembly | Front Anti Roll System |  | FileLink2 | [5 empty] | FileLink1
Part | Front Lever |  | FileLink3 | [5 empty] | FileLink2 |  |  | Extended Cost | 8.2558
P/N Base | SU 10002 | [7 empty] | FileLink3
Suffix | AA
Details | Front Lever
ItemOrder | Material | Use | UnitCost | Size1 | Unit1 | Size2 | Unit2 | Area Name | Area | Length | Density | Quantity | Sub Total
10 | Steel, Mild (per kg) | Stock material for part | 2.25 | 30 | mm | 3 |  | Rectangle area (plate) 30 x 3mm | 9e-05 | 0.103 | 7860 | 1 | 0.16394
[12 empty] | Sub Total | 0.16394
ItemOrder | Process | Use | UnitCost | Unit | Quantity | Multiplier | Mult. Val. | Sub Total
10 | Machining Setup, Install and remove | Setup for laser cutting | 1.3 | Unit | 1 |  |  | 1.3
20 | Laser Cut |  | 0.01 | cm | 20 | Material - Steel | 3 | 0.6
[7 empty] | Sub Total | 1.9
University | Ecole Centrale de Lyon | [7 empty] | Car # | 81 |  | Part Cost | 1.8932
System | Suspension & Shocks |  | FileLink1 | [8 empty] | Qty | 2
Assembly | Front Anti Roll System |  | FileLink2 | [5 empty] | FileLink1
Part | Front Roll Bar lower mount |  | FileLink3 | [5 empty] | FileLink2 |  |  | Extended Cost | 3.7863
P/N Base | SU 10003 | [7 empty] | FileLink3
Suffix | AA
Details | Front Roll Bar lower mount
ItemOrder | Material | Use | UnitCost | Size1 | Unit1 | Size2 | Unit2 | Area Name | Area | Length | Density | Quantity | Sub Total
10 | Steel, Mild (per kg) | Stock material for part | 2.25 | 32 | mm | 2 |  | Rectangle area (plate) 32 x 2mm | 6.4e-05 | 0.065 | 7860 | 1 | 0.07357
[12 empty] | Sub Total | 0.07357
ItemOrder | Process | Use | UnitCost | Unit | Quantity | Multiplier | Mult. Val. | Sub Total
10 | Machining Setup, Install and remove | Setup for laser cutting | 1.3 | Unit | 1 |  |  | 1.3
20 | Laser Cut |  | 0.01 | cm | 17.32 | Material - Steel | 3 | 0.5196
[7 empty] | Sub Total | 1.8196
University | Ecole Centrale de Lyon | [7 empty] | Car # | 81 |  | Part Cost | 1.3288
System | Suspension & Shocks |  | FileLink1 | [8 empty] | Qty | 4
Assembly | Front Anti Roll System |  | FileLink2 | [5 empty] | FileLink1
Part | Bushing |  | FileLink3 | [5 empty] | FileLink2 |  |  | Extended Cost | 5.3154
P/N Base | SU 10004 | [7 empty] | FileLink3
Suffix | AA
Details | Bushing
ItemOrder | Material | Use | UnitCost | Size1 | Unit1 | Size2 | Unit2 | Area Name | Area | Length | Density | Quantity | Sub Total
10 | Bronze (per kg) | Stock material for bushings | 2.25 | 10 | mm |  |  | Round area diam 10mm | 7.85e-05 | 0.01 | 8500 | 1 | 0.015013
[12 empty] | Sub Total | 0.015013
ItemOrder | Process | Use | UnitCost | Unit | Quantity | Multiplier | Mult. Val. | Sub Total
10 | Machining Setup, Install and remove | Setup machining (turning) and removal | 1.3 | Unit | 1 |  |  | 1.3
20 | Machining | Machining of the bushing (turning) | 0.04 | cm^3 | 0.26 | Material Bronze | 1.33 | 0.013832
[7 empty] | Sub Total | 1.3138
University | Ecole Centrale de Lyon | [7 empty] | Car # | 81 |  | Part Cost | 4.5122
System | Suspension & Shocks |  | FileLink1 | [8 empty] | Qty | 2
Assembly | Front Anti Roll System |  | FileLink2 | [5 empty] | FileLink1
Part | Front Roll Bar upper mount |  | FileLink3 | [5 empty] | FileLink2 |  |  | Extended Cost | 9.0244
P/N Base | SU 10005 | [7 empty] | FileLink3
Suffix | AA
Details | Front Roll Bar upper mount
ItemOrder | Material | Use | UnitCost | Size1 | Unit1 | Size2 | Unit2 | Area Name | Area | Length | Density | Quantity | Sub Total
10 | Aluminum, Normal | Mounts material | 4.2 | 30 | mm | 30 | mm | Rectangular area 30mm x 30mm | 0.0009 | 0.05 | 2710 | 1 | 0.51219
[12 empty] | Sub Total | 0.51219
ItemOrder | Process | Use | UnitCost | Unit | Quantity | Multiplier | Mult. Val. | Sub Total
10 | Machining Setup, Install and remove | Setup for machining | 1.3 | Unit | 1 |  |  | 1.3
20 | Machining | Material removal | 0.04 | cm^3 | 25 | Material -Alu | 1 | 1
30 | Drilled holes <25,4mm dia. | Central hole | 0.35 | hole | 2 |  |  | 0.7
40 | Machining setup change |  | 0.65 | Unit | 1 |  |  | 0.65
50 | Drilled holes <25,4mm dia. | Holes for assembly | 0.35 | hole | 1 | Material -Alu | 1 | 0.35
[7 empty] | Sub Total | 4
University | Ecole Centrale de Lyon | [7 empty] | Car # | 81 |  | Part Cost | 12.0788
System | Suspension & Shocks |  | FileLink1 | [8 empty] | Qty | 2
Assembly | Front Anti Roll System |  | FileLink2 | [5 empty] | FileLink1
Part | Rod tube |  | FileLink3 | [5 empty] | FileLink2 |  |  | Extended Cost | 24.1576
P/N Base | SU 10006 | [7 empty] | FileLink3
Suffix | AA
Details | Carbon composite tube made by fillament wirring
ItemOrder | Material | Use | UnitCost | Size1 | Unit1 | Size2 | Unit2 | Area Name | Area | Length | Density | Quantity | Sub Total
10 | Carbon Fiber, 1 Ply | Stock | 200 | 7 | mm | 1 | mm | Tube diam 7x1 mm | 7.5398e-05 | 0.356 | 2000 | 1 | 10.7367
[12 empty] | Sub Total | 10.7367
ItemOrder | Process | Use | UnitCost | Unit | Quantity | Multiplier | Mult. Val. | Sub Total
10 | Lamination, Fillament Wirring | Tube Lamination | 25 | kg | 0.053684 |  |  | 1.3421
[7 empty] | Sub Total | 1.3421
University | Ecole Centrale de Lyon | [7 empty] | Car # | 81 |  | Part Cost | 2.9417
System | Suspension & Shocks |  | FileLink1 | Drawing | [7 empty] | Qty | 4
Assembly | Front Anti Roll System |  | FileLink2 | [5 empty] | FileLink1
Part | Rod insert |  | FileLink3 | [5 empty] | FileLink2 |  |  | Extended Cost | 11.7667
P/N Base | SU 10007 | [7 empty] | FileLink3
Suffix | AA
Details
ItemOrder | Material | Use | UnitCost | Size1 | Unit1 | Size2 | Unit2 | Area Name | Area | Length | Density | Quantity | Sub Total
10 | Steel, Mild (per kg) | Steel for machining the part | 2.25 | 15 | mm |  |  | Circular area diam 15mm | 1.1781e-05 | 20 | 7860 | 1 | 0.041669
[12 empty] | Sub Total | 0.041669
ItemOrder | Process | Use | UnitCost | Unit | Quantity | Multiplier | Mult. Val. | Sub Total
10 | Machining Setup, Install and remove | Setup for machining and removal | 1.3 | Unit | 1 |  |  | 1.3
20 | Machining | Material removal - side view profile | 0.04 | cm^3 | 2.5 | Material - Steel | 3 | 0.3
30 | Machining setup, change | Setup for machining process | 0.65 | Unit | 1 |  |  | 0.65
40 | Machining | Material removal | 0.04 | cm^3 | 2.5 | Material - Steel | 3 | 0.3
50 | Tapping Holes | Rod End emplacement | 0.35 |  | 1 |  |  | 0.35
[7 empty] | Sub Total | 2.9
University | Ecole Centrale de Lyon | [7 empty] | Car # | 81 |  | Part Cost | 27.8123
System | Suspension & Shocks |  | FileLink1 | Drawing | [7 empty] | Qty | 1
Assembly | Front upright assembly |  | FileLink2 | [5 empty] | FileLink1
Part | Front upright |  | FileLink3 | [5 empty] | FileLink2 |  |  | Extended Cost | 27.8123
P/N Base | SU 11001 | [7 empty] | FileLink3
Suffix | AA
Details
ItemOrder | Material | Use | UnitCost | Size1 | Unit1 | Size2 | Unit2 | Area Name | Area | Length | Density | Quantity | Sub Total
10 | Aluminum, Premium (per kg) | Front Upright material, aluminum 7075 T6 | 4.2 | 112 | mm | 50 | mm | Rectangular area 112x50 mm | 0.0056 | 0.206 | 2710 | 1 | 13.1303
[12 empty] | Sub Total | 13.1303
ItemOrder | Process | Use | UnitCost | Unit | Quantity | Multiplier | Mult. Val. | Sub Total
10 | Machining Setup, Install and remove | Setup for waterjet cut | 1.3 | Unit | 1 |  |  | 1.3
20 | Waterjet cut | Material removal - outer profile and slot | 0.01 | cm^3 | 788 | Material - Aluminum | 1 | 7.88
30 | Machining Setup, Install and remove |  | 1.3 |  | 1 |  |  | 1.3
40 | Machining | Stock removal, back | 0.04 | cm^3 | 30 | Material - Aluminum | 1 | 1.2
50 | Machining Setup, Change |  | 0.65 | Unit | 1 |  |  | 0.65
60 | Machining | Stock removal, front | 0.04 | cm^3 | 58.8 | Material - Aluminum | 1 | 2.352
[7 empty] | Sub Total | 14.682
University | Ecole Centrale de Lyon | [7 empty] | Car # | 81 |  | Part Cost | 5.0546
System | Suspension & Shocks |  | FileLink1 | drawing | [7 empty] | Qty | 1
Assembly | Front upright assembly |  | FileLink2 | [5 empty] | FileLink1
Part | Steering tab |  | FileLink3 | [5 empty] | FileLink2 |  |  | Extended Cost | 5.0546
P/N Base | SU 11002 | [7 empty] | FileLink3
Suffix | AA
Details
ItemOrder | Material | Use | UnitCost | Size1 | Unit1 | Size2 | Unit2 | Area Name | Area | Length | Density | Quantity | Sub Total
10 | Aluminum, Normal (per kg) | Steering tab | 4.2 | 40 | mm | 30 | mm | Rectangular area 40 x 30 mm | 0.0012 | 0.086 | 2710 | 1 | 1.1746
[12 empty] | Sub Total | 1.1746
ItemOrder | Process | Use | UnitCost | Unit | Quantity | Multiplier | Mult. Val. | Sub Total
10 | Machining Setup, Install and remove |  | 1.3 | Unit | 1 |  |  | 1.3
20 | Machining | Material removal - outer profile and slot | 0.04 | cm^3 | 15 | Material - Aluminum | 1 | 0.6
30 | Machining Setup, Change |  | 0.65 | Unit | 1 |  |  | 0.65
40 | Machining | Material removal - lateral side | 0.04 | cm^3 | 12 | Material - Aluminum | 1 | 0.48
50 | Machining Setup, Change |  | 0.65 | Unit | 1 |  |  | 0.65
60 | Machining | Stock removal | 0.04 | cm^3 | 5 | Material - Aluminum | 1 | 0.2
[7 empty] | Sub Total | 3.88
University | Ecole Centrale de Lyon | [7 empty] | Car # | 81 |  | Part Cost | 3.2353
System | Suspension & Shocks |  | FileLink1 | Drawing | [7 empty] | Qty | 1
Assembly | Front upright assembly |  | FileLink2 | [5 empty] | FileLink1
Part | Upper tab |  | FileLink3 | [5 empty] | FileLink2 |  |  | Extended Cost | 3.2353
P/N Base | SU 11003 | [7 empty] | FileLink3
Suffix | AA
Details | Upper tab for A-Arm fitting + camber angle modification
ItemOrder | Material | Use | UnitCost | Size1 | Unit1 | Size2 | Unit2 | Area Name | Area | Length | Density | Quantity | Sub Total
10 | Aluminum, Normal (per kg) | Upper tab | 4.2 | 30 | mm | 30 | mm | Rectangular area 30 x 30 mm | 0.0009 | 0.038 | 2710 | 1 | 0.38926
[12 empty] | Sub Total | 0.38926
ItemOrder | Process | Use | UnitCost | Unit | Quantity | Multiplier | Mult. Val. | Sub Total
10 | Machining Setup, Install and remove |  | 1.3 | Unit | 1 |  |  | 1.3
20 | Machining | Material removal - outer profile and slot | 0.04 | cm^3 | 12.9 | Material - Aluminum | 1 | 0.516
30 | Machining Setup, Change |  | 0.65 | Unit | 1 |  |  | 0.65
40 | Machining | Material removal - lateral side | 0.04 | cm^3 | 9.5 | Material - Aluminum | 1 | 0.38
[7 empty] | Sub Total | 2.846
University | Ecole Centrale de Lyon | [7 empty] | Car # | 81 |  | Part Cost | 1.6997
System | Suspension & Shocks |  | FileLink1 | [8 empty] | Qty | 1
Assembly | Front upright assembly |  | FileLink2 | [5 empty] | FileLink1
Part | Camber adjustment shims |  | FileLink3 | [5 empty] | FileLink2 |  |  | Extended Cost | 1.6997
P/N Base | SU 11004 | [7 empty] | FileLink3
Suffix | AA
Details | Mounted between the Upright and the Upper tab for Camber adjustment
ItemOrder | Material | Use | UnitCost | Size1 | Unit1 | Size2 | Unit2 | Area Name | Area | Length | Density | Quantity | Sub Total
10 | Aluminum, Normal (per kg) | Camber adjustment shims | 4.2 | 30 | mm | 15 | mm | Rectangular area 30 x 15 mm | 0.00045 | 0.03 | 2710 | 1 | 0.15366
[12 empty] | Sub Total | 0.15366
ItemOrder | Process | Use | UnitCost | Unit | Quantity | Multiplier | Mult. Val. | Sub Total
10 | Machining Setup, Install and remove | Setup for laser cutting | 1.3 |  | 1 |  |  | 1.3
20 | Laser Cut | Camber adjustment shims | 0.01 | cm | 24.6 | Material - Aluminum | 1 | 0.246
[7 empty] | Sub Total | 1.546
University | Ecole Centrale de Lyon | [7 empty] | Car # | 81 |  | Part Cost | 1.3425
System | Suspension & Shocks |  | FileLink1 | [8 empty] | Qty | 2
Assembly | Front upright assembly |  | FileLink2 | [5 empty] | FileLink1
Part | Lower spacer |  | FileLink3 | [5 empty] | FileLink2 |  |  | Extended Cost | 2.685
P/N Base | SU 11005 | [7 empty] | FileLink3
Suffix | AA
Details | Conical spacer for the A-Arm fitting
ItemOrder | Material | Use | UnitCost | Size1 | Unit1 | Size2 | Unit2 | Area Name | Area | Length | Density | Quantity | Sub Total
10 | Steel, Mild (per kg) | spacer material | 2.25 | 18 | mm |  |  | Circular area diam. 18mm | 0.00025447 | 0.005 | 7860 | 1 | 0.022501
[12 empty] | Sub Total | 0.022501
ItemOrder | Process | Use | UnitCost | Unit | Quantity | Multiplier | Mult. Val. | Sub Total
10 | Machining Setup, Install and remove |  | 1.3 |  | 1 |  |  | 1.3
20 | Machining |  | 0.04 | cm^3 | 0.5 | Material - Aluminum | 1 | 0.02
[7 empty] | Sub Total | 1.32
University | Ecole Centrale de Lyon | [7 empty] | Car # | 81 |  | Part Cost | 1.3895
System | Suspension & Shocks |  | FileLink1 | [8 empty] | Qty | 2
Assembly | Front upright assembly |  | FileLink2 | [5 empty] | FileLink1
Part | Upper spacer |  | FileLink3 | [5 empty] | FileLink2 |  |  | Extended Cost | 2.779
P/N Base | SU 11006 | [7 empty] | FileLink3
Suffix | AA
Details | Conical spacer for the A-Arm fitting on the upper tab
ItemOrder | Material | Use | UnitCost | Size1 | Unit1 | Size2 | Unit2 | Area Name | Area | Length | Density | Quantity | Sub Total
10 | Steel, Mild (per kg) | spacer material | 2.25 | 18 | mm |  |  | Circular area diam. 18mm | 0.00025447 | 0.011 | 7860 | 1 | 0.049503
[12 empty] | Sub Total | 0.049503
ItemOrder | Process | Use | UnitCost | Unit | Quantity | Multiplier | Mult. Val. | Sub Total
10 | Machining Setup, Install and remove |  | 1.3 |  | 1 |  |  | 1.3
20 | Machining |  | 0.04 | cm^3 | 1 | Material - Aluminum | 1 | 0.04
[7 empty] | Sub Total | 1.34
University | Ecole Centrale de Lyon | [7 empty] | Car # | 81 |  | Part Cost | 50.7264
System | Suspension & Shocks |  | FileLink1 | Drawing | [7 empty] | Qty | 1
Assembly | Rear upright assembly |  | FileLink2 | [5 empty] | FileLink1
Part | Rear upright |  | FileLink3 | [5 empty] | FileLink2 |  |  | Extended Cost | 50.7264
P/N Base | SU 12001 | [7 empty] | FileLink3
Suffix | AA
Details
ItemOrder | Material | Use | UnitCost | Size1 | Unit1 | Size2 | Unit2 | Area Name | Area | Length | Density | Quantity | Sub Total
10 | Aluminum, Premium (per kg) | Rear Upright material, aluminum 7075 T6 | 4.2 | 156 | mm | 55 | mm | Rectangular area 156x55 mm | 0.00858 | 0.215 | 2710 | 1 | 20.9964
[12 empty] | Sub Total | 20.9964
ItemOrder | Process | Use | UnitCost | Unit | Quantity | Multiplier | Mult. Val. | Sub Total
10 | Machining Setup, Install and remove | Setup for waterjet cut | 1.3 | Unit | 1 |  |  | 1.3
20 | Waterjet cut | Material removal - outer profile and slot | 0.01 | cm^3 | 1208 | Material - Aluminum | 1 | 12.08
30 | Machining Setup, Install and remove |  | 1.3 |  | 1 |  |  | 1.3
40 | Machining | Stock removal, back | 0.04 | cm^3 | 150 | Material - Aluminum | 1 | 6
50 | Machining Setup, Change |  | 0.65 | Unit | 1 |  |  | 0.65
60 | Machining | Stock removal, front | 0.04 | cm^3 | 210 | Material - Aluminum | 1 | 8.4
[7 empty] | Sub Total | 29.73
University | Ecole Centrale de Lyon | [7 empty] | Car # | 81 |  | Part Cost | 3.6958
System | Suspension & Shocks |  | FileLink1 | Drawing | [7 empty] | Qty | 1
Assembly | Rear upright assembly |  | FileLink2 | [5 empty] | FileLink1
Part | Upper tab |  | FileLink3 | [5 empty] | FileLink2 |  |  | Extended Cost | 3.6958
P/N Base | SU 12002 | [7 empty] | FileLink3
Suffix | AA
Details | Upper tab for A-Arm fitting + camber angle modification
ItemOrder | Material | Use | UnitCost | Size1 | Unit1 | Size2 | Unit2 | Area Name | Area | Length | Density | Quantity | Sub Total
10 | Aluminum, Normal (per kg) | Upper tab material | 4.2 | 35 | mm | 35 | mm | Rectangular area 35 x 35 mm | 0.001225 | 0.038 | 2710 | 1 | 0.52983
[12 empty] | Sub Total | 0.52983
ItemOrder | Process | Use | UnitCost | Unit | Quantity | Multiplier | Mult. Val. | Sub Total
10 | Machining Setup, Install and remove |  | 1.3 | Unit | 1 |  |  | 1.3
20 | Machining | Material removal - outer profile and slot | 0.04 | cm^3 | 15.4 | Material - Aluminum | 1 | 0.616
30 | Machining Setup, Change |  | 0.65 | Unit | 1 |  |  | 0.65
40 | Machining | Material removal - lateral side | 0.04 | cm^3 | 15 | Material - Aluminum | 1 | 0.6
[7 empty] | Sub Total | 3.166
University | Ecole Centrale de Lyon | [7 empty] | Car # | 81 |  | Part Cost | 1.7551
System | Suspension & Shocks |  | FileLink1 | [8 empty] | Qty | 1
Assembly | Rear upright assembly |  | FileLink2 | [5 empty] | FileLink1
Part | Camber adjustment shims |  | FileLink3 | [5 empty] | FileLink2 |  |  | Extended Cost | 1.7551
P/N Base | SU 12003 | [7 empty] | FileLink3
Suffix | AA
Details | Mounted between the Upright and the Upper tab for Camber adjustment
ItemOrder | Material | Use | UnitCost | Size1 | Unit1 | Size2 | Unit2 | Area Name | Area | Length | Density | Quantity | Sub Total
10 | Aluminum, Normal (per kg) | Camber adjustment shims | 4.2 | 35 | mm | 15 | mm | Rectangular area 35 x 15 mm | 0.000525 | 0.035 | 2710 | 1 | 0.20914
[12 empty] | Sub Total | 0.20914
ItemOrder | Process | Use | UnitCost | Unit | Quantity | Multiplier | Mult. Val. | Sub Total
10 | Machining Setup, Install and remove | Setup for laser cutting | 1.3 |  | 1 |  |  | 1.3
20 | Laser Cut | Camber adjustment shims | 0.01 | cm | 24.6 | Material - Aluminum | 1 | 0.246
[7 empty] | Sub Total | 1.546
University | Ecole Centrale de Lyon | [7 empty] | Car # | 81 |  | Part Cost | 1.362
System | Suspension & Shocks |  | FileLink1 | [8 empty] | Qty | 2
Assembly | Rear upright assembly |  | FileLink2 | [5 empty] | FileLink1
Part | Lower spacer |  | FileLink3 | [5 empty] | FileLink2 |  |  | Extended Cost | 2.724
P/N Base | SU 12004 | [7 empty] | FileLink3
Suffix | AA
Details | Conical spacer for the A-Arm fitting
ItemOrder | Material | Use | UnitCost | Size1 | Unit1 | Size2 | Unit2 | Area Name | Area | Length | Density | Quantity | Sub Total
10 | Steel, Mild (per kg) | spacer material | 4.2 | 18 | mm |  |  | Circular area diam. 18mm | 0.00025447 | 0.005 | 7860 | 1 | 0.042003
[12 empty] | Sub Total | 0.042003
ItemOrder | Process | Use | UnitCost | Unit | Quantity | Multiplier | Mult. Val. | Sub Total
10 | Machining Setup, Install and remove |  | 1.3 |  | 1 |  |  | 1.3
20 | Machining |  | 0.04 | cm^3 | 0.5 | Material - Aluminum | 1 | 0.02
[7 empty] | Sub Total | 1.32
University | Ecole Centrale de Lyon | [7 empty] | Car # | 81 |  | Part Cost | 1.3895
System | Suspension & Shocks |  | FileLink1 | [8 empty] | Qty | 2
Assembly | Rear upright assembly |  | FileLink2 | [5 empty] | FileLink1
Part | Upper spacer |  | FileLink3 | [5 empty] | FileLink2 |  |  | Extended Cost | 2.779
P/N Base | SU 12005 | [7 empty] | FileLink3
Suffix | AA
Details | Conical spacer for the A-Arm fitting
ItemOrder | Material | Use | UnitCost | Size1 | Unit1 | Size2 | Unit2 | Area Name | Area | Length | Density | Quantity | Sub Total
10 | Steel, Mild (per kg) | spacer material | 2.25 | 18 | mm |  |  | Circular area diam. 18mm | 0.00025447 | 0.011 | 7860 | 1 | 0.049503
[12 empty] | Sub Total | 0.049503
ItemOrder | Process | Use | UnitCost | Unit | Quantity | Multiplier | Mult. Val. | Sub Total
10 | Machining Setup, Install and remove |  | 1.3 |  | 1 |  |  | 1.3
20 | Machining |  | 0.04 | cm^3 | 1 | Material - Aluminum | 1 | 0.04
[7 empty] | Sub Total | 1.34

## SU_Drawings
Drawing part : | SU 01001 | SU 02001 | SU 03001 | SU 04001 |  |  |  | Drawing part : | SU 01007
Drawing part : | SU 01002 | [6 empty] | Drawing part : | SU 01008
Drawing part : | SU 02002 | [6 empty] | Drawing part : | SU 02007
Drawing part : | SU 02008 | [6 empty] | Drawing part : | SU 03002
Drawing part : | SU 03007 | [6 empty] | Drawing part : | SU 03008
Drawing Part : | SU 04002 | [6 empty] | Drawing Part : | SU 04007
Drawing Part : | SU 04008
Drawing part : | SU_05003
Drawing | SU 06001 | [5 empty] | Drawing | SU 06004
Drawing | SU 08001 | [5 empty] | Drawing | SU 08004
[7 empty] | Drawing part : | SU_09001 | SU 06006 | SU 08006 | SU 10007
Drawing part : | SU 07003 | [5 empty] | Drawing part : | SU 09003
Drawing part : | SU 11001 | [5 empty] | Drawing part | SU 11002
Drawing part : | SU 11003
Drawing part : | SU 12001 |  |  |  | Drawing part | SU 12002

## WT Assemblies
University | Ecole Cenrale de Lyon | [7 empty] | Car # | 81 |  | Asm Cost | 178.91
System | Wheels & Tires | [10 empty] | Qty | 4
Assembly | Wheel assembly | [7 empty] | FileLink1
P/N Base | WT A0001 | [7 empty] | FileLink2 |  |  | Extended Cost | 715.64
Suffix | AA | [7 empty] | FileLink3
Details | Complete wheel assembly
ItemOrder | Part | Part Cost | Quantity | Sub Total
10 | Wheel | 77.5 | 1 | 77.5
20 | Tire | 85 | 1 | 85
30 | Valve stem | 1 | 1 | 1
|  |  | Sub Total | 163.5
ItemOrder | Material | Use | UnitCost | Size1 | Unit1 | Size2 | Unit2 | Area Name | Area | Length | Density | Quantity | Sub Total
10 | Wheel weights (and balancing) |  | 4 | [8 empty] | 1 | 4
[12 empty] | Sub Total | 4
ItemOrder | Process | Use | UnitCost | Unit | Quantity | Multiplier | Mult. Val. | Sub Total
10 | Assemble, 5kg, loose | Wheels on hub assembly | 0.31 | Unit | 1 |  | 1 | 0.31
20 | Ratchet <=25,4mm | Tighten lug nuts | 0.75 | labor | 4 | Fastener Engagement Length > 4D | 1.5 | 4.5
[7 empty] | Sub Total | 4.81
ItemOrder | Fastener | Use | UnitCost | Size1 | Unit1 | Size2 | Unit2 | Quantity | Sub Total
10 | Nut,Lug | Lug nuts | 0.4 |  |  |  |  | 4 | 1.6
[8 empty] | Sub Total | 1.6
ItemOrder | Tooling | Use | UnitCost | Unit | Quantity | PVF | FractionIncluded | Sub Total
10 | Welds - Welding Fixture |  | 500 | point | 30 | 3000 | 1 | 5
[7 empty] | Sub Total | 5
University | Ecole Cenrale de Lyon | [7 empty] | Car # | 81 |  | Asm Cost | 363.8511
System | Wheels & Tires | [10 empty] | Qty | 2
Assembly | Front Hubs | [7 empty] | FileLink1
P/N Base | WT A0002 | [7 empty] | FileLink2 |  |  | Extended Cost | 727.7022
Suffix | AA | [7 empty] | FileLink3
Details
ItemOrder | Part | Part Cost | Quantity | Sub Total
10 | Front Hub | 64.0985 | 1 | 64.0985
20 | Bearings | 122.59 | 2 | 245.18
30 | Front Spacer | 28.1576 | 1 | 28.1576
|  |  | Sub Total | 337.4361
ItemOrder | Material | Use | UnitCost | Size1 | Unit1 | Size2 | Unit2 | Area Name | Area | Length | Density | Quantity | Sub Total
10 | Locknut/L.P///Steel/ | Bearing nuts | 9.13 | 60 | mm | [6 empty] | 1 | 9.13
[12 empty] | Sub Total | 9.13
ItemOrder | Process | Use | UnitCost | Unit | Quantity | Multiplier | Mult. Val. | Sub Total
10 | Assemble, 1kg, Interferance | Wheel studs and hub assemble | 0.19 | Unit | 4 |  |  | 0.76
20 | Assemble, 1kg, Interferance | Bearing assemble | 0.19 | Unit | 2 |  |  | 0.38
30 | Assemble, 1kg, Interferance | Spacer | 0.19 | Unit | 1 | Fastener Engagement Length > 4D | 1.5 | 0.285
40 | Assemble,1kg, Line-on-Line | Locknut on hub | 0.13 | Unit | 1 |  |  | 0.13
50 | Wrench >25,4mm | Bearing nuts | 2 | Unit | 1 |  |  | 2
60 | Sheet metal bends | Locknut install | 0.25 | Unit | 1 |  |  | 0.25
[7 empty] | Sub Total | 3.805
ItemOrder | Fastener | Use | UnitCost | Size1 | Unit1 | Size2 | Unit2 | Quantity | Sub Total
10 | Stud, Grade 12,9 | Wheel studs | 3.37 | 12 | mm | 150 | mm | 4 | 13.48
[8 empty] | Sub Total | 13.48
University | Ecole Cenrale de Lyon | [7 empty] | Car # | 81 |  | Asm Cost | 382.6551
System | Wheels & Tires | [10 empty] | Qty | 2
Assembly | Rear hubs | [7 empty] | FileLink1
P/N Base | WT A0003 | [7 empty] | FileLink2 |  |  | Extended Cost | 765.3102
Suffix | AA | [7 empty] | FileLink3
Details
ItemOrder | Part | Part Cost | Quantity | Sub Total
10 | Rear hub | 77.2349 | 1 | 77.2349
20 | Bearings | 122.59 | 2 | 245.18
30 | Rear spacer | 33.8251 | 1 | 33.8251
|  |  | Sub Total | 356.2401
ItemOrder | Material | Use | UnitCost | Size1 | Unit1 | Size2 | Unit2 | Area Name | Area | Length | Density | Quantity | Sub Total
10 | Locknut/L.P///Steel/ | Bearing nuts | 9.13 | 60 | mm | [6 empty] | 1 | 9.13
[12 empty] | Sub Total | 9.13
ItemOrder | Process | Use | UnitCost | Unit | Quantity | Multiplier | Mult. Val. | Sub Total
10 | Assemble, 1kg, Interferance | Wheel studs and hub assemble | 0.19 | Unit | 4 |  |  | 0.76
20 | Assemble, 1kg, Interferance | Bearing assemble | 0.19 | Unit | 2 |  |  | 0.38
30 | Assemble, 1kg, Interferance | Spacer | 0.19 | Unit | 1 | Fastener Engagement Length > 4D | 1.5 | 0.285
40 | Assemble, 1kg, Line-on-line | Locknut on hub | 0.13 | Unit | 1 |  |  | 0.13
50 | Wrench >25,4mm | Bearing nuts | 2 | Unit | 1 |  |  | 2
60 | Sheet metal bends | Locknut install | 0.25 | Unit | 1 |  |  | 0.25
[7 empty] | Sub Total | 3.805
ItemOrder | Fastener | Use | UnitCost | Size1 | Unit1 | Size2 | Unit2 | Quantity | Sub Total
10 | Stud, Grade 12,9 | Wheel studs | 3.37 | 12 | mm | 150 | mm | 4 | 13.48
[8 empty] | Sub Total | 13.48

## WT Parts
University | Ecole Centrale de Lyon | [7 empty] | Car # | 81 |  | Part Cost | 77.5
System | Wheels & Tires |  | FileLink1 | Drawing | [7 empty] | Qty | 1
Assembly | Wheel assembly |  | FileLink2 | [5 empty] | FileLink1
Part | Wheel |  | FileLink3 | [5 empty] | FileLink2 |  |  | Extended Cost | 77.5
P/N Base | WT 01001 | [7 empty] | FileLink3
Suffix | AA
Details | Keizer 10i wheels
ItemOrder | Material | Use | UnitCost | Size1 | Unit1 | Size2 | Unit2 | Area Name | Area | Length | Density | Quantity | Sub Total
10 | Wheels, 10", 3 Piece, Keizer, Aluminium | Wheels | 77.5 | [8 empty] | 1 | 77.5
[12 empty] | Sub Total | 77.5
University | Ecole Centrale de Lyon | [7 empty] | Car # | 81 |  | Part Cost | 85
System | Wheels & Tires |  | FileLink1 | [8 empty] | Qty | 1
Assembly | Wheel assembly |  | FileLink2 | [5 empty] | FileLink1
Part | Tire |  | FileLink3 | [5 empty] | FileLink2 |  |  | Extended Cost | 85
P/N Base | WT 01002 | [7 empty] | FileLink3
Suffix | AA
Details | Hoosier LC0 10"
ItemOrder | Material | Use | UnitCost | Size1 | Unit1 | Size2 | Unit2 | Area Name | Area | Length | Density | Quantity | Sub Total
10 | Tire, Hoosier, LC0, 10"-18,0 x 6,0 | Tire | 85 | [8 empty] | 1 | 85
[12 empty] | Sub Total | 85
University | Ecole Centrale de Lyon | [7 empty] | Car # | 81 |  | Part Cost | 1
System | Wheels & Tires |  | FileLink1 | [8 empty] | Qty | 1
Assembly | Wheel assembly |  | FileLink2 | [5 empty] | FileLink1
Part | Valve stem |  | FileLink3 | [5 empty] | FileLink2 |  |  | Extended Cost | 1
P/N Base | WT 01003 | [7 empty] | FileLink3
Suffix | AA
Details | Purchased valve stem
ItemOrder | Material | Use | UnitCost | Size1 | Unit1 | Size2 | Unit2 | Area Name | Area | Length | Density | Quantity | Sub Total
10 | Valve stem (and inflation tire) |  | 1 |  | Unit | [6 empty] | 1 | 1
[12 empty] | Sub Total | 1
University | Ecole Centrale de Lyon | [7 empty] | Car # | 81 |  | Part Cost | 64.0985
System | Wheels & Tires |  | FileLink1 | Drawing | [7 empty] | Qty | 1
Assembly | Front Hubs |  | FileLink2 | [5 empty] | FileLink1
Part | Front Hub |  | FileLink3 | [5 empty] | FileLink2 |  |  | Extended Cost | 64.0985
P/N Base | WT 02001 | [7 empty] | FileLink3
Suffix | AA
Details
ItemOrder | Material | Use | UnitCost | Size1 | Unit1 | Size2 | Unit2 | Area Name | Area | Length | Density | Quantity | Sub Total
10 | Aluminium, Premium (per kg) | Stock material for part | 4.2 | 121 | mm |  |  | circle area diam. 121mm | 0.011499 | 0.089 | 2710 | 1 | 11.6485
[12 empty] | Sub Total | 11.6485
ItemOrder | Process | Use | UnitCost | Unit | Quantity | Multiplier | Mult. Val. | Sub Total
10 | Machining Setup, Install and remove |  | 1.3 | Unit | 1 |  |  | 1.3
20 | Machining | Lathe | 0.04 | cm^3 | 1119 | Material - Aluminium | 1 | 44.76
30 | Machining Setup, Change |  | 0.65 | Unit | 1 |  |  | 0.65
40 | Machining | Milling | 0.04 | cm^3 | 130 | Material - Aluminium | 1 | 5.2
50 | Threading, Internal (machining) |  | 0.1 | cm | 3 |  |  | 0.3
60 | Threading, External (machining) |  | 0.1 | cm | 2.4 |  |  | 0.24
[7 empty] | Sub Total | 52.45
University | Ecole Centrale de Lyon | [7 empty] | Car # | 81 |  | Part Cost | 122.59
System | Wheels & Tires |  | FileLink1 | [8 empty] | Qty | 2
Assembly | Front Hubs |  | FileLink2 | [5 empty] | FileLink1
Part | Bearings |  | FileLink3 | [5 empty] | FileLink2 |  |  | Extended Cost | 245.18
P/N Base | WT 02002 | [7 empty] | FileLink3
Suffix | AA
Details
ItemOrder | Material | Use | UnitCost | Size1 | Unit1 | Size2 | Unit2 | Area Name | Area | Length | Density | Quantity | Sub Total
10 | Wheel bearing, Ball, Angular Contact |  | 122.59 | 62 | mm | 12 | mm |  |  |  |  | 1 | 122.59
[12 empty] | Sub Total | 122.59
University | Ecole Centrale de Lyon | [7 empty] | Car # | 81 |  | Part Cost | 28.1576
System | Wheels & Tires |  | FileLink1 | Drawing | [7 empty] | Qty | 1
Assembly | Front Hubs |  | FileLink2 | [5 empty] | FileLink1
Part | Front Spacer |  | FileLink3 | [5 empty] | FileLink2 |  |  | Extended Cost | 28.1576
P/N Base | WT 02003 | [7 empty] | FileLink3
Suffix | AA
Details
ItemOrder | Material | Use | UnitCost | Size1 | Unit1 | Size2 | Unit2 | Area Name | Area | Length | Density | Quantity | Sub Total
10 | Aluminium, Normal | Stock material for part | 4.2 | 120 | mm |  |  | circle area diam 120mm | 0.01131 | 0.049 | 2710 | 1 | 6.3076
[12 empty] | Sub Total | 6.3076
ItemOrder | Process | Use | UnitCost | Unit | Quantity | Multiplier | Mult. Val. | Sub Total
10 | Machining Setup, Install and remove |  | 1.3 | Unit | 1 |  |  | 1.3
20 | Machining | Half external shape and central hole | 0.04 | cm^3 | 135 | Material - Aluminium | 1 | 5.4
30 | Machining Setup, Change |  | 0.65 | Unit | 1 |  |  | 0.65
40 | Machining | Second half external shape | 0.04 | cm^3 | 135 | Material - Aluminium | 1 | 5.4
50 | Machining Setup, Change |  | 0.65 | Unit | 1 |  |  | 0.65
60 | Machining | Radial holes | 0.04 | cm^3 | 122 | Material - Aluminium | 1 | 4.88
70 | Machining Setup, Change |  | 0.65 | Unit | 1 |  |  | 0.65
80 | Machining | Axial holes | 0.04 | cm^3 | 73 | Material - Aluminium | 1 | 2.92
[7 empty] | Sub Total | 21.85
University | Ecole Centrale de Lyon | [7 empty] | Car # | 81 |  | Part Cost | 77.2349
System | Wheels & Tires |  | FileLink1 | Drawing | [7 empty] | Qty | 1
Assembly | Rear hubs |  | FileLink2 | [5 empty] | FileLink1
Part | Rear hub |  | FileLink3 | [5 empty] | FileLink2 |  |  | Extended Cost | 77.2349
P/N Base | WT 03001 | [7 empty] | FileLink3
Suffix | AA
Details
ItemOrder | Material | Use | UnitCost | Size1 | Unit1 | Size2 | Unit2 | Area Name | Area | Length | Density | Quantity | Sub Total
10 | Aluminium, Premium (per kg) | Stock material for part | 4.2 | 121 | mm |  |  | circle area diam. 121mm | 0.011499 | 0.0986 | 2710 | 1 | 12.9049
[12 empty] | Sub Total | 12.9049
ItemOrder | Process | Use | UnitCost | Unit | Quantity | Multiplier | Mult. Val. | Sub Total
10 | Machining Setup, Install and remove |  | 1.3 | Unit | 1 |  |  | 1.3
20 | Machining | Lathe | 0.04 | cm^3 | 1361 | Material - Aluminium | 1 | 54.44
30 | Machining Setup, Change |  | 0.65 | Unit | 1 |  |  | 0.65
40 | Machining | Milling | 0.04 | cm^3 | 140 | Material - Aluminium | 1 | 5.6
50 | Threading, Internal (machining) |  | 0.1 | cm | 3 |  |  | 0.3
60 | Threading, External (machining) |  | 0.1 | cm | 2.4 |  |  | 0.24
70 | Broach, Internal |  | 0.5 | cm | 3.6 |  |  | 1.8
[7 empty] | Sub Total | 64.33
University | Ecole Centrale de Lyon | [7 empty] | Car # | 81 |  | Part Cost | 122.59
System | Wheels & Tires |  | FileLink1 | [8 empty] | Qty | 2
Assembly | Rear hubs |  | FileLink2 | [5 empty] | FileLink1
Part | Bearings |  | FileLink3 | [5 empty] | FileLink2 |  |  | Extended Cost | 245.18
P/N Base | WT 03002 | [7 empty] | FileLink3
Suffix | AA
Details
ItemOrder | Material | Use | UnitCost | Size1 | Unit1 | Size2 | Unit2 | Area Name | Area | Length | Density | Quantity | Sub Total
10 | Wheel bearing, Ball, Angular Contact |  | 122.59 | 85 | mm | 13 | mm |  |  |  |  | 1 | 122.59
[12 empty] | Sub Total | 122.59
University | Ecole Centrale de Lyon | [7 empty] | Car # | 81 |  | Part Cost | 33.8251
System | Wheels & Tires |  | FileLink1 | Drawing | [7 empty] | Qty | 1
Assembly | Rear hubs |  | FileLink2 | [5 empty] | FileLink1
Part | Rear spacer |  | FileLink3 | [5 empty] | FileLink2 |  |  | Extended Cost | 33.8251
P/N Base | WT 03003 | [7 empty] | FileLink3
Suffix | AA
Details
ItemOrder | Material | Use | UnitCost | Size1 | Unit1 | Size2 | Unit2 | Area Name | Area | Length | Density | Quantity | Sub Total
10 | Aluminium, Normal | Stock material for part | 4.2 | 120 | mm |  |  | circle area diam. 120mm | 0.01131 | 0.0604 | 2710 | 1 | 7.7751
[12 empty] | Sub Total | 7.7751
ItemOrder | Process | Use | UnitCost | Unit | Quantity | Multiplier | Mult. Val. | Sub Total
10 | Machining Setup, Install and remove |  | 1.3 | Unit | 1 |  |  | 1.3
20 | Machining | Half external shape and central hole | 0.04 | cm^3 | 151 | Material - Aluminium | 1 | 6.04
30 | Machining Setup, Change |  | 0.65 | Unit | 1 |  |  | 0.65
40 | Machining | Second half external shape | 0.04 | cm^3 | 151 | Material - Aluminium | 1 | 6.04
50 | Machining Setup, Change |  | 0.65 | Unit | 1 |  |  | 0.65
60 | Machining | Radial holes | 0.04 | cm^3 | 182 | Material - Aluminium | 1 | 7.28
70 | Machining Setup, Change |  | 0.65 | Unit | 1 |  |  | 0.65
80 | Machining | Axial holes | 0.04 | cm^3 | 86 | Material - Aluminium | 1 | 3.44
[7 empty] | Sub Total | 26.05

## WT_Drawings
Drawing part : | Front Hub | Drawing part : | Front Spacer
Drawing Part : | Rear hub | Drawing Part : | Rear spacer

## Revision Log
Issue Number | Date | Comment | Author
2016.1 | 2016-05-27 | Initial release for 2016 | EPSA Team