## Assembly
Type | Description | Time | Unity | By who ? | Price (€/unity) | Quantity (by unity) | Price (€) | Manpower
Assemble by hand | Assembly of one y of exhaust system or muffler | 6 min |  | Operator |  |  | 2.4471 | Operator cost/hour | 24.4714
Assemble by hand | Assembled together with bolts |  | nbr of bolts | Operator | 0.10196 |  | 0 | Technician cost/hour | 35.4131
Assemble by hand | Assembled together with clamps |  | nbr of clamps | Operator | 0.20393 |  | 0 | Welder cost/hour | 41.5567
Assemble by hand | Engine, remove older shifter axis and put new one | 15 min |  | Operator |  |  | 6.1179 | Engineer cost/hour | 53.2409
Assemble by hand | Engine, Put the Wet slipper clutch | 10 min |  | Operator |  |  | 4.0786
Assemble by hand | Engine, pan with sealing | 15 min |  | Operator |  |  | 6.1179
Assemble by hand | Engine (oil pan), Draining, modif. oil strainer, new pan | 30 min |  | Operator |  |  | 12.2357
Assemble by hand | Engine, Oil filter | 5 min |  | Operator |  |  | 2.0393
Assemble by hand | Drivetrain, Socket carrier on differential | 5 min |  | Operator |  |  | 2.0393
Assemble by hand | Drivetrain, adjustment length chain | 10 min |  | Operator |  |  | 4.0786
Assemble by hand | Drivetrain, Installation chain | 10 min |  | Operator |  |  | 4.0786
Assemble by hand | Drivetrain, tripods on shafts | 1 min |  | Operator |  |  | 0.40786
Assemble by hand | Drivetrain, excentric on differential | 1 min |  | Operator |  |  | 0.40786
Assemble by hand | Drivetrain, axle boots on shaft | 5 min |  | Operator |  |  | 2.0393
Assemble by hand | Cans on frame, Hose mounting on cans | 5 min |  | Operator |  |  | 2.0393
Assemble (>10kg) | Engine, into the frame | 2 operators 10 min |  | Operator |  |  | 8.1571
Fastener install | Every | 15 sec | nbr of fasteners | Operator | 0.10196 |  | 0
Fastener install | Boot clamp, ligarex strap with buckle | 30 sec | nbr of ligarex | Operator | 0.20393 |  | 0
Fill with liquids, grease, … | Cooling line | 5 min |  | Operator |  |  | 2.0393
Fill with liquids, grease, … | Differential | 10 min |  | Operator |  |  | 4.0786
Fill with liquids, grease, … | Engine oil | 5 min |  | Operator |  |  | 2.0393
Fill with liquids, grease, … | Fuel line | 5 min |  | Operator |  |  | 2.0393
Fill with liquids, grease, … | Tripods | 1 min | nbr of tripods | Operator | 0.40786 |  | 0
Install Tie wrap (zip tie, Cable clamp) |  | 15 sec | nbr of tie wrap | Operator | 0.10196 |  | 0
Liquid Applicator gun | For fuel tank, thermal protection | 2 min |  |  |  |  | 0.81571
Press operations | To flatten a tube | 1 min | nbr of flat | Operator | 0.40786 |  | 0
Press operations | To mount bearings | 5 min | nbr of bearings | Operator | 2.0393 |  | 0
Threadlock application |  | 30 sec | nbr of application | Operator | 0.20393 |  | 0
Tighten bolts (Ratchet, Wrench, Screwdriver, …) |  | 30 sec | nbr of bolts | Operator | 0.20393 |  | 0
Untighten bolts (Ratchet, Wrench, Screwdriver, …) |  | 30 sec | nbr of bolts | Operator | 0.20393 |  | 0

## Assembly verification
Type | Time | Description | By who ? | Cost (€) | Manpower
First start, Engine | 5 min | Verification that the engine is running | Operator | 2.0393 | Operator cost/hour | 24.4714
Sealing | 5 min | For alu welded part (fuel tank, …) | Welder | 3.4631 | Technician cost/hour | 35.4131
Sealing | 15 min | For cooling system, without & with engine running | Operator | 6.1179 | Welder cost/hour | 41.5567
Sealing | 15 min | For fuel system, without & with engine running | Operator | 6.1179 | Engineer cost/hour | 53.2409
Sealing | 15 min | For oil pan, without & with engine running | Operator | 6.1179

## Hoses assembly
Type | Time | Description | By who ? | Cost (€) | Manpower
Assemble (fittings on hoses) | 10 min | For fuel lines | Operator | 4.0786 | Operator cost/hour | 24.4714
Cut metallic hosses (grinder) | 10 min | For fuel lines | Operator | 4.0786 | Technician cost/hour | 35.4131
[5 empty] | Welder cost/hour | 41.5567
[5 empty] | Engineer cost/hour | 53.2409

## Material removal
Type | Description | Unity | By who ? | Nbr of part (machining) | Price (€/unity) | Quantity (by unity) | Price (€) | Material | Multiplicator | Manpower
Drilled hole | Manually | Number of holes | Operator |  | 0.81571 |  | 0 |  |  | Operator cost/hour | 24.4714
Machining (CNC) | Turning | mm^3 | Operator | 1 | 9.062e-05 |  | 0 | Aluminium | 1 | Technician cost/hour | 35.4131
| Milling | mm^3 | Operator | 1 | 9.942e-05 |  | 0 | Aluminium | 1 | Welder cost/hour | 41.5567
Machining (conventionnal) | Turning | mm^3 | Operator |  | 0.00020823 |  | 0 | Aluminium | 1 | Engineer cost/hour | 53.2409
Machining (conventionnal) | Milling | mm^3 | Operator |  | 0.00020823 |  | 0 | Aluminium | 1
Machining setup, change | Turning (CNC) |  | Operator |  | 14.1685 | none (fixed cost) | 14.1685
| Turning (conventionnal) |  | Operator |  | 7.8178 | none (fixed cost) | 7.8178
| Milling (CNC) |  | Operator |  | 15.937 | none (fixed cost) | 15.937
Machining setup, change | Milling (conventionnal) |  | Operator |  | 7.8178 | none (fixed cost) | 7.8178
Machining setup, install and remove | Turning (CNC) |  | Operator |  | 14.1685 | none (fixed cost) | 14.1685
| Turning (conventionnal) |  | Operator |  | 7.8178 | none (fixed cost) | 7.8178
| Milling (CNC) |  | Operator |  | 15.937 | none (fixed cost) | 15.937
Machining setup, install and remove | Milling (conventionnal) |  | Operator |  | 7.8178 | none (fixed cost) | 7.8178
Metrology | Turning (CNC) - Operator | mm^3 | Operator | 1 | 1.6314e-05 |  | 0
| Turning (CNC) - Technician | mm^3 | Technician | 1 | 2.3609e-05 |  | 0
| Turning (CNC) - Engineer | mm^3 | Engineer | 1 | 3.5494e-05 |  | 0
| Milling (CNC) - Operator | mm^3 | Operator | 1 | 1.6314e-05 |  | 0
| Milling (CNC) - Technician | mm^3 | Technician | 1 | 2.3609e-05 |  | 0
Metrology | Milling (CNC) - Engineer | mm^3 | Engineer | 1 | 3.5494e-05 |  | 0
Programming | Turning (CNC) - Operator | mm^3 | Operator | 1 | 2.0393e-05 |  | 0
| Turning (CNC) - Technician | mm^3 | Technician | 1 | 2.9511e-05 |  | 0
| Turning (CNC) - Engineer | mm^3 | Engineer | 1 | 4.4367e-05 |  | 0
| Milling (CNC) - Operator | mm^3 | Operator | 1 | 2.0393e-05 |  | 0
| Milling (CNC) - Technician | mm^3 | Technician | 1 | 2.9511e-05 |  | 0
| Milling (CNC) - Engineer | mm^3 | Engineer | 1 | 4.4367e-05 |  | 0
Saw or tubing cut | Manually | Number of cut | Operator |  | 2.0393 |  | 0
Tapping holes (Manual) | Manually | Number of holes | Operator |  | 0.81571 |  | 0
Material | Multiplicator
Aluminium | 1
Plastic | 0.5
Steel | 2.5

## Sheet material
Type | Description | Unity | By who ? | Nbr of part (machining) | Price (€/unity) | Quantity (by unity) | Price (€) | Material | Multiplicator | Manpower
Bending | Sheet metal bender | by bending | Operator |  | 2.0393 |  | 0 |  |  | Operator cost/hour | 24.4714
Cut (scissors, knife) |  | mm | Operator |  | 0.0020393 |  | 0 |  |  | Technician cost/hour | 35.4131
Laser cut |  | mm | Operator | 1 | 0.00036218 |  | 0 | Steel | 1 | Welder cost/hour | 41.5567
Laser cut, setup, install and remove |  | m² of surface | Operator |  | 2.3743 |  | 0 |  |  | Engineer cost/hour | 53.2409
Metrology | Laser cut - Operator |  | Operator |  | 0.40786 | none (fixed cost) | 0.40786
Metrology | Laser cut - Technician |  | Technician |  | 0.59022 | none (fixed cost) | 0.59022
Programming | Laser cut - Operator |  | Operator |  | 0.61179 | none (fixed cost) | 0.61179
| Laser cut - Technician |  | Technician |  | 0.88533 | none (fixed cost) | 0.88533
Material | Multiplicator
Aluminium | 0.72
Steel | 1

## Surface operation
Type | Description | Unity | By who ? | Price (€/unity) | Quantity (by unity) | Price (€) | Manpower
Aerosol apply | Chain oil | Nbr of application | Operator | 0.81571 |  | 0 | Operator cost/hour | 24.4714
Grinding |  | Nbr of grinding | Operator | 0.20393 |  | 0 | Technician cost/hour | 35.4131
Painting, aerosol apply | Cleaning + painting | cm² | Operator | 0.020393 |  | 0 | Welder cost/hour | 41.5567
Surface cleaning, by hand |  | cm² | Operator | 0.0029511 |  | 0 | Engineer cost/hour | 53.2409

## Welding
Type | Description | Unity | Time | Price (€/unity) | Quantity (by unity) | Price (€) | Manpower
Preparing | Exhaust tube | By tubes | 10 min | 7.2103 |  | 0 | Operator cost/hour | 24.4714
| Y of the collector | By y | 3 hours | 129.7852 |  | 0 | Technician cost/hour | 35.4131
Welding | For aluminium | mm |  | 0.11592 |  | 0 | Welder cost/hour | 41.5567
| For steel | mm |  | 0.11589 |  | 0 | Engineer cost/hour | 53.2409